## Summary
Dunkerque–Barcelona chain: base-to-base confirmation
Source: Delambre, Base du système métrique décimal, Tome II (1807): Tableau complet des triangles pp. 800–839; Calcul des triangles pp. 701–705. Tome I (1806) Tableau des triangles pp. 513–542 for the original angles.
Constants
Mean degree used by Delambre (toises) |  | 57020 | “degré moyen de 57020 t”, Tome II p. 706
Sphere radius R (toises) |  | 3267005.3478 | Used to turn log sin (sines in toises) into arcs
Metres per toise |  | 1.949 | Delambre’s logarithm constant 0.28981.99927, Tome II p. 839
Toise in pouces / lignes |  | 72 | 864 | 1 toise = 6 pieds = 72 pouces = 864 lignes
Melun base (Lieursaint–Melun, triangle 43)
| log sin | toises | metres
Measured (enters the table) | 3.7836 | 6075.9001 | 11842.1516 | Delambre fixed his scale constant so these agree (p. 702); the 0.005 mm residue is rounding in the last logarithm digits.
Carried from Dunkerque through triangles 1–42 | 3.7836 | 6075.9001 | 11842.1516
Difference (mm) |  |  | -0.0054537
Base length on the measurement pages (arc, p. 44) |  | 6075.8973 | 11842.1462 | 2.8 mm shorter than the value used in the triangles (6075.9001). See the Melun reduction workbook.
Perpignan base (Vernet–Salces, triangle 104): the confirmation
| log sin | toises | metres | Delambre (p. 703)
Measured | 3.7786 | 6006.2487 | 11706.3985 | 3.77860.30659
Carried from Melun — original angles (Tome I) | 3.7786 | 6006.1002 | 11706.109 | 3.77859.23288
Carried from Melun — adjusted angles (Tome II) | 3.7786 | 6006.2485 | 11706.3982 | “je me trouvai juste à Perpignan”
Carried from Melun — Tome II angles, log sines recomputed from the angles | 3.7786 | 6006.2328 | 11706.3676 | (not given)
Confirmation: measured − carried (original angles) | 1.0738e-05 | 0.1485 | 0.28944 | Delambre: 0.00001.07371 = 0ᵗ14849 = 10 pouces 8.3 lignes
in pouces |  | 10.6922
in lignes |  | 128.3066
relative to the length of the base (ppm) |  | 24.7247
Agreement of my recomputation with Delambre’s 3.77859.23288 (mm) |  | -0.022726
Effect of the adjustment (adjusted − original angles, toises) |  | 0.14835
Effect of the angle/log-sine mismatches in triangles 52–54 (toises) |  | -0.015707 |  | Delambre’s printed log sines for three near-90° angles do not match the printed angles (Source notes). Recomputing them moves Perpignan by this much.
Base length on the measurement pages (arc, p. 55) |  | 6006.2554 | 11706.4116 | The value used for the comparison (6006.2487) is 6.8 mm shorter; Delambre trims 0.003–0.005 t for ruler thickness on p. 55.
Checks
Largest ¦chain − printed¦ on the main chain (×1e-10, excluding listed source slips) |  | 3
(second half of the chain) |  | 15.9999
Largest angle-sum error, all triangles (″) |  | 1.4211e-14 |  | Triangle 86 excluded: its printed excesses add to 2.48″ against a total of 3.48″ (Source notes).

## Curvature from angles
Radius of curvature from the triangles alone (Theorema Egregium)
Each triangle’s observed angles (Tome I, “angles observés”) add up to 180° + excess, and excess = area / R². Areas come from the measured distances (the chain scaled by the Melun base). No astronomy is used. Only triangles in which all three angles were observed are included.
Triangle | Area (km²) | Observed sum − 180° (″) | Excess (radians) | Expected at fitted R (″) | Residual (″) | Triangles used | 91
1 | 234.593 | 0 | 0 | 1.6827 | -1.6827 | Curvature K = Σ(A·ε)/Σ(A²) (1/m²) | 3.4775e-14
3 | 330.635 | 0.77 | 3.7331e-06 | 2.3716 | -1.6016 | Radius R = 1/√K (km) | 5362.4777
6 | 358.939 | 0.72 | 3.4907e-06 | 2.5746 | -1.8546 | Scatter of one triangle’s closure (″) | 1.8027
11 | 245.759 | 0 | 0 | 1.7628 | -1.7628 | 1-σ range of R, low (km) | 5156.9806
12 | 288.517 | 3.62 | 1.755e-05 | 2.0695 | 1.5505 | 1-σ range of R, high (km) | 5594.6767
13 | 159.356 | -1.32 | -6.3995e-06 | 1.143 | -2.463 | Modern mean Earth radius (km) | 6371
14 | 114.659 | 2.74 | 1.3284e-05 | 0.82244 | 1.9176 | Mean observed excess (″) | 2.1074
17 | 270.131 | 1.34 | 6.4965e-06 | 1.9376 | -0.59762 | Mean excess expected at 6 371 km (″) | 1.4454
18 | 141.452 | 0.9 | 4.3633e-06 | 1.0146 | -0.11462
19 | 181.063 | -1.44 | -6.9813e-06 | 1.2987 | -2.7387 | Why it comes out low: the observed excesses average about 0.66″ more than a 6 371 km sphere predicts, a systematic error of roughly 0.2″ per measured angle (lateral refraction, signal phase, centring). Fitting a constant bias per triangle as well gives 0.29″ of bias and R ≈ 5 700 km (1-σ 5 200–6 300 km).
20 | 95.607 | 5.18 | 2.5113e-05 | 0.68578 | 4.4942
21 | 50.979 | 3.92 | 1.9005e-05 | 0.36567 | 3.5543
23 | 89.787 | -3 | -1.4544e-05 | 0.64403 | -3.644
24 | 178.63 | -0.23 | -1.1151e-06 | 1.2813 | -1.5113
25 | 185.728 | -1 | -4.8481e-06 | 1.3322 | -2.3322
26 | 204.956 | 3.99 | 1.9344e-05 | 1.4701 | 2.5199
27 | 211.267 | 2.16 | 1.0472e-05 | 1.5154 | 0.64461
28 | 160.709 | 1.4 | 6.7874e-06 | 1.1527 | 0.24725
29 | 192.99 | 2.17 | 1.052e-05 | 1.3843 | 0.7857
30 | 231.753 | 4.88 | 2.3659e-05 | 1.6623 | 3.2177
31 | 261.857 | 2.57 | 1.246e-05 | 1.8783 | 0.69173
32 | 384.431 | 3.04 | 1.4738e-05 | 2.7575 | 0.28252
33 | 425.202 | 2.42 | 1.1732e-05 | 3.0499 | -0.62993
35 | 358.885 | 0.51 | 2.4725e-06 | 2.5742 | -2.0642
36 | 386.786 | 2.84 | 1.3769e-05 | 2.7744 | 0.065627
38 | 239.809 | 1.36 | 6.5935e-06 | 1.7201 | -0.36012
39 | 274.052 | 1.97 | 9.5508e-06 | 1.9657 | 0.0042553
41 | 200.155 | 1.08 | 5.236e-06 | 1.4357 | -0.35569
42 | 137.005 | 0.9 | 4.3633e-06 | 0.98272 | -0.082722
43 | 93.574 | 0.41 | 1.9877e-06 | 0.6712 | -0.2612
44 | 85.738 | -2.8 | -1.3575e-05 | 0.61499 | -3.415
47 | 115.434 | -2.03 | -9.8417e-06 | 0.828 | -2.858
48 | 233.63 | 1.89 | 9.163e-06 | 1.6758 | 0.2142
49 | 286.031 | 3.03 | 1.469e-05 | 2.0517 | 0.97833
52 | 251.255 | 3.15 | 1.5272e-05 | 1.8022 | 1.3478
53 | 67.588 | -2.25 | -1.0908e-05 | 0.4848 | -2.7348
54 | 96.641 | -2.14 | -1.0375e-05 | 0.6932 | -2.8332
55 | 238.961 | 0.88 | 4.2664e-06 | 1.714 | -0.83404
56 | 305.183 | 1.97 | 9.5508e-06 | 2.189 | -0.21904
58 | 139.013 | 4.91 | 2.3804e-05 | 0.99712 | 3.9129
63 | 129.13 | 1.72 | 8.3388e-06 | 0.92624 | 0.79376
64 | 97.622 | -1.12 | -5.4299e-06 | 0.70023 | -1.8202
65 | 132.578 | 0.87 | 4.2179e-06 | 0.95097 | -0.080967
66 | 221.418 | 2.62 | 1.2702e-05 | 1.5882 | 1.0318
69 | 325.847 | 4.4 | 2.1332e-05 | 2.3373 | 2.0627
70 | 340.294 | 4.19 | 2.0314e-05 | 2.4409 | 1.7491
71 | 144.639 | 3.64 | 1.7647e-05 | 1.0375 | 2.6025
72 | 173.972 | 5.55 | 2.6907e-05 | 1.2479 | 4.3021
73 | 153.352 | 0.58 | 2.8119e-06 | 1.1 | -0.51998
74 | 166.756 | 2.32 | 1.1248e-05 | 1.1961 | 1.1239
75 | 285.585 | 5.84 | 2.8313e-05 | 2.0485 | 3.7915
76 | 427.363 | 1.46 | 7.0783e-06 | 3.0654 | -1.6054
77 | 422.493 | 4.48 | 2.172e-05 | 3.0305 | 1.4495
78 | 262.188 | 3.89 | 1.8859e-05 | 1.8806 | 2.0094
79 | 330.839 | 1.77 | 8.5812e-06 | 2.3731 | -0.60307
80 | 224.396 | -0.09 | -4.3633e-07 | 1.6096 | -1.6996
81 | 314.133 | 3.56 | 1.7259e-05 | 2.2532 | 1.3068
82 | 485.348 | 3.58 | 1.7356e-05 | 3.4813 | 0.098653
83 | 345.759 | 1.01 | 4.8966e-06 | 2.4801 | -1.4701
84 | 547.115 | 3.29 | 1.595e-05 | 3.9244 | -0.6344
85 | 493.69 | 3.61 | 1.7502e-05 | 3.5412 | 0.068816
86 | 686.326 | 3.05 | 1.4787e-05 | 4.9229 | -1.8729
87 | 747.922 | 4.83 | 2.3417e-05 | 5.3648 | -0.53476
88 | 817.287 | 2.49 | 1.2072e-05 | 5.8623 | -3.3723
89 | 563.747 | 2.53 | 1.2266e-05 | 4.0437 | -1.5137
90 | 342.943 | 4.14 | 2.0071e-05 | 2.4599 | 1.6801
91 | 519.129 | 4.89 | 2.3707e-05 | 3.7237 | 1.1663
92 | 391.424 | 2.89 | 1.4011e-05 | 2.8076 | 0.082359
93 | 332.48 | 3.38 | 1.6387e-05 | 2.3848 | 0.99516
94 | 312.115 | 4.32 | 2.0944e-05 | 2.2388 | 2.0812
95 | 308.119 | 3.42 | 1.6581e-05 | 2.2101 | 1.2099
96 | 443.366 | 2.75 | 1.3332e-05 | 3.1802 | -0.43022
97 | 409.852 | 4.37 | 2.1186e-05 | 2.9398 | 1.4302
98 | 296.426 | 2.18 | 1.0569e-05 | 2.1262 | 0.053769
99 | 431.337 | 1.64 | 7.9509e-06 | 3.0939 | -1.4539
100 | 334.76 | 2.22 | 1.0763e-05 | 2.4012 | -0.1812
101 | 254.269 | 2.49 | 1.2072e-05 | 1.8238 | 0.66616
102 | 92.964 | 0.14 | 6.7874e-07 | 0.66682 | -0.52682
103 | 86.417 | 0.5 | 2.4241e-06 | 0.61986 | -0.11986
104 | 54.633 | 0.28 | 1.3575e-06 | 0.39188 | -0.11188
105 | 400.67 | 2.16 | 1.0472e-05 | 2.874 | -0.71396
106 | 315.797 | 3.74 | 1.8132e-05 | 2.2652 | 1.4748
107 | 269.549 | 0.75 | 3.6361e-06 | 1.9334 | -1.1834
108 | 467.336 | 6.33 | 3.0689e-05 | 3.3521 | 2.9779
109 | 260.221 | 1.17 | 5.6723e-06 | 1.8665 | -0.69654
110 | 435.009 | 2.81 | 1.3623e-05 | 3.1203 | -0.31027
111 | 377.974 | 2.48 | 1.2023e-05 | 2.7112 | -0.23117
112 | 378.795 | 2.74 | 1.3284e-05 | 2.7171 | 0.022945
113 | 655.251 | 6.97 | 3.3792e-05 | 4.7 | 2.27
114 | 281.61 | 0.06 | 2.9089e-07 | 2.02 | -1.96
115 | 81.441 | 2.37 | 1.149e-05 | 0.58417 | 1.7858
Note on B5: Area = ½·b·c·sin A from the chain sides (log sines → arcs in metres, 1 toise = 1.949037 m). Computed values, not formulas.

## Chain
Chaîne des triangles, Dunkerque → Barcelone (Tableau complet, Tome II pp. 800–839)
Blue = transcribed from the scan; black = formula. Each side is carried from its base by the sine rule on the sphere (log sin side = log sin base + log sin opposite angle − log sin base angle), exactly as Delambre did. Column S repeats the chain with the original Tome I angles.
No | Angle at | Opposite side | Deg | Min | Sec (Tome II) | Excess (″) | log sin angle (printed) | log sin angle (used) | log sin angle from angle | angle−log check (×1e-10) | Role | Base taken from triangle | log sin side (printed) | log sin side — chain, Tome II | chain − printed (×1e-10) | Δ Tome II − Tome I (″) | log sin angle, Tome I | log sin side — chain, Tome I | log sin side — chain, angles recomputed | Arc (toises), from chain | Arc (toises), printed | printed − chain (mm) | Arc (metres) | Angle sum − 180° − excess (″)
1 | Dunkerque | Watten – Cassel | 42 | 6 | 9.73 | 0.34 | 9.8264 | 9.8264 | 9.8264 | 1.812 | seed |  | 3.9914 | 3.9914 | 0 | 0 | 9.8264 | 3.9914 | 3.9914 | 9803.1307 | 9803.1307 | -0.02314 | 19106.6605 | 4.885e-15
1 | Watten | Dunkerque – Cassel | 74 | 28 | 45.28 | 0.45 | 9.9839 | 9.9839 | 9.9839 | -0.66928 | seed |  | 4.1489 | 4.1489 | 0 | 0 | 9.9839 | 4.1489 | 4.1489 | 14088.2945 | 14088.2945 | -0.020454 | 27458.6015
1 | Cassel | Dunkerque – Watten | 63 | 25 | 6.17 | 0.39 | 9.9515 | 9.9515 | 9.9515 | -2.5148 | seed |  | 4.1165 | 4.1165 | 0 | 0 | 9.9515 | 4.1165 | 4.1165 | 13075.9592 | 13075.9593 | 0.15296 | 25485.523
2 | Dunkerque | Watten – Gravelines | 46 | 52 | 0.32 | 0.21 | 9.8632 | 9.8632 | 9.8632 | 0.20624 | computed |  | 3.98 | 3.98 | 0 | 0 | 9.8632 | 3.98 | 3.98 | 9550.9556 | 9550.9556 | 0.060816 | 18615.1619 | 0
2 | Watten | Dunkerque – Gravelines | 45 | 33 | 44.65 | 0.23 | 9.8537 | 9.8537 | 9.8537 | -3.28 | computed |  | 3.9706 | 3.9706 | 0 | 0 | 9.8537 | 3.9706 | 3.9706 | 9344.7937 | 9344.7937 | -0.019791 | 18213.3449
2 | Gravelines | Dunkerque – Watten | 87 | 34 | 15.89 | 0.42 | 9.9996 | 9.9996 | 9.9996 | -2.2037 | base | 1 |  | 4.1165 |  | 0 | 9.9996 | 4.1165 | 4.1165
3 | Watten | Cassel – Fiefs | 69 | 34 | 45.38 | 0.54 | 9.9718 | 9.9718 | 9.9718 | -1.8043 | computed |  | 4.2563 | 4.2563 | -0.99999 | 0 | 9.9718 | 4.2563 | 4.2563 | 18041.7773 | 18041.7773 | 0.049674 | 35164.0841 | 0
3 | Cassel | Watten – Fiefs | 79 | 48 | 35.35 | 0.68 | 9.9931 | 9.9931 | 9.9931 | -2.4197 | computed |  | 4.2776 | 4.2776 | -0.99999 | 0 | 9.9931 | 4.2776 | 4.2776 | 18947.9637 | 18947.9637 | 0.074099 | 36930.2745
3 | Fiefs | Watten – Cassel | 30 | 36 | 40.94 | 0.45 | 9.7069 | 9.7069 | 9.7069 | -0.43377 | base | 1 |  | 3.9914 |  | 0 | 9.7069 | 3.9914 | 3.9914
4 | Watten | Cassel – Helfaut | 74 | 39 | 23.2 | 0.28 | 9.9842 | 9.9842 | 9.9842 | -0.045155 | computed |  | 4.0308 | 4.0308 | 0 | 0 | 9.9842 | 4.0308 | 4.0308 | 10735.3041 | 10735.3041 | 0.0042676 | 20923.5005 | 0
4 | Cassel | Watten – Helfaut | 43 | 37 | 35.73 | 0.21 | 9.8388 | 9.8388 | 9.8388 | -3.8373 | computed |  | 3.8854 | 3.8854 | 1 | 0 | 9.8388 | 3.8854 | 3.8854 | 7680.6409 | 7680.6409 | 0.05712 | 14969.8501
4 | Helfaut | Watten – Cassel | 61 | 43 | 1.78 | 0.22 | 9.9448 | 9.9448 | 9.9448 | -0.72578 | base | 1 |  | 3.9914 |  | 0 | 9.9448 | 3.9914 | 3.9914
5 | Cassel | Fiefs – Helfaut | 36 | 10 | 59 | 0.11 | 9.7711 | 9.7711 | 9.7711 | -1.5538 | computed |  | 4.0538 | 4.0538 | -0.99998 | 0 | 9.7711 | 4.0538 | 4.0538 | 11317.8639 | 11317.8639 | 0.0076779 | 22058.9309 | 0
5 | Fiefs | Cassel – Helfaut | 34 | 3 | 15.47 | 0.12 | 9.7482 | 9.7482 | 9.7482 | -4.2879 | computed |  | 4.0308 | 4.0308 | -0.99999 | 0 | 9.7482 | 4.0308 | 4.0308 | 10735.2833 | 10735.2833 | -0.0033174 | 20923.46
5 | Helfaut | Cassel – Fiefs | 109 | 45 | 46.64 | 0.88 | 9.9736 | 9.9736 | 9.9736 | -1.2728 | base | 3 |  | 4.2563 |  | 0 | 9.9736 | 4.2563 | 4.2563
6 | Cassel | Fiefs – Mesnil | 29 | 50 | 27.95 | 0.41 | 9.6969 | 9.6969 | 9.6969 | -3.0741 | computed |  | 4.0202 | 4.0202 | -0.99999 | 0 | 9.6969 | 4.0202 | 4.0202 | 10476.6632 | 10476.6632 | 0.015916 | 20419.3999 | 0
6 | Fiefs | Cassel – Mesnil | 91 | 11 | 19.4 | 0.93 | 9.9999 | 9.9999 | 9.9999 | -0.16401 | computed |  | 4.3233 | 4.3233 | -0.99999 | 0 | 9.9999 | 4.3233 | 4.3233 | 21050.1238 | 21050.1238 | -0.03208 | 41027.4616
6 | Mesnil | Cassel – Fiefs | 58 | 58 | 14.45 | 0.46 | 9.9329 | 9.9329 | 9.9329 | -1.8863 | base | 3 |  | 4.2563 |  | 0 | 9.9329 | 4.2563 | 4.2563
7 | Cassel | Béthune – Fiefs | 39 | 42 | 10.51 | 0.51 | 9.8054 | 9.8054 | 9.8054 | -0.69901 | computed |  | 4.0702 | 4.0702 | -1 | 0 | 9.8054 | 4.0702 | 4.0702 | 11754.5611 | 11754.5611 | -0.018001 | 22910.0697 | 0
7 | Béthune | Cassel – Fiefs | 78 | 39 | 44.58 | 0.73 | 9.9914 | 9.9914 | 9.9914 | -1.1479 | base | 3 |  | 4.2563 |  | 0 | 9.9914 | 4.2563 | 4.2563
7 | Fiefs | Cassel – Béthune | 61 | 38 | 6.71 | 0.56 | 9.9445 | 9.9445 | 9.9445 | -2.4563 | computed |  | 4.2093 | 4.2093 | -1 | 0 | 9.9445 | 4.2093 | 4.2093 | 16191.6433 | 16191.6433 | -0.0090915 | 31558.1053
8 | Béthune | Mesnil – Fiefs | 62 | 55 | 40.04 | 0.16 | 9.9496 | 9.9496 | 9.9496 | -1.8746 | base | 6 |  | 4.0202 |  | 0 | 9.9496 | 4.0202 | 4.0202 |  |  |  |  | 0
8 | Mesnil | Béthune – Fiefs | 87 | 31 | 2.11 | 0.27 | 9.9996 | 9.9996 | 9.9996 | -1.3071 | computed |  | 4.0702 | 4.0702 | -0.99998 | 0 | 9.9996 | 4.0702 | 4.0702 | 11754.7597 | 11754.7597 | -0.020174 | 22910.4568
8 | Fiefs | Béthune – Mesnil | 29 | 33 | 18.44 | 0.16 | 9.6931 | 9.6931 | 9.6931 | -3.7531 | computed |  | 3.7637 | 3.7637 | 0 | 0 | 9.6931 | 3.7637 | 3.7637 | 5803.599 | 5803.599 | 0.0699 | 11311.4267
9 | Cassel | Béthune – Helfaut | 75 | 53 | 9.51 | 0.64 | 9.9867 | 9.9867 | 9.9867 | 0.040892 | computed |  | 4.2332 | 4.2332 | 0 | 0 | 9.9867 | 4.2332 | 4.2332 | 17106.8107 | 17106.8107 | 0.085267 | 33341.7999 | 0
9 | Béthune | Cassel – Helfaut | 37 | 29 | 18.86 | 0.45 | 9.7843 | 9.7843 | 9.7843 | -1.6098 | base | 4 |  | 4.0308 |  | 0 | 9.7843 | 4.0308 | 4.0308
9 | Helfaut | Cassel – Béthune | 66 | 37 | 33.27 | 0.55 | 9.9628 | 9.9628 | 9.9628 | -0.90035 | computed |  | 4.2093 | 4.2093 | 0 | 0 | 9.9628 | 4.2093 | 4.2093 | 16191.7072 | 16191.7072 | 0.035756 | 31558.2298
10 | Helfaut | Béthune – Fiefs | 43 | 8 | 13.37 | 0.28 | 9.8349 | 9.8349 | 9.8349 | -3.0414 | computed |  | 4.0702 | 4.0702 | 1 | 0 | 9.8349 | 4.0702 | 4.0702 | 11754.5884 | 11754.5885 | 0.10013 | 22910.123 | 0
10 | Béthune | Helfaut – Fiefs | 41 | 10 | 25.44 | 0.26 | 9.8185 | 9.8185 | 9.8185 | -3.2303 | computed |  | 4.0538 | 4.0538 | 0 | 0 | 9.8185 | 4.0538 | 4.0538 | 11317.9013 | 11317.9013 | 0.074855 | 22059.0037
10 | Fiefs | Helfaut – Béthune | 95 | 41 | 22.48 | 0.75 | 9.9979 | 9.9979 | 9.9979 | -1.7042 | base | 9 |  | 4.2332 |  | 0 | 9.9979 | 4.2332 | 4.2332
11 | Fiefs | Mesnil – Sauti | 42 | 59 | 49.63 | 0.22 | 9.8338 | 9.8338 | 9.8338 | -0.22489 | computed |  | 4.1023 | 4.1023 | 0 | 0 | 9.8338 | 4.1023 | 4.1023 | 12656.7818 | 12656.7819 | 0.15249 | 24668.5309 | 0
11 | Mesnil | Fiefs – Sauti | 102 | 38 | 9.63 | 0.8 | 9.9894 | 9.9894 | 9.9894 | -0.97859 | computed |  | 4.2579 | 4.2579 | -0.99999 | 0 | 9.9894 | 4.2579 | 4.2579 | 18109.906 | 18109.906 | 0.09271 | 35296.8694
11 | Sauti | Fiefs – Mesnil | 34 | 22 | 1.98 | 0.22 | 9.7517 | 9.7517 | 9.7517 | -2.906 | base | 6 |  | 4.0202 |  | 0 | 9.7517 | 4.0202 | 4.0202
12 | Fiefs | Sauti – Bonnières | 34 | 32 | 51.42 | 0.34 | 9.7537 | 9.7537 | 9.7537 | -2.9786 | computed |  | 4.0116 | 4.0116 | -2 | 0 | 9.7537 | 4.0116 | 4.0116 | 10270.6954 | 10270.6954 | 0.077476 | 20017.9611 | 0
12 | Sauti | Fiefs – Bonnières | 54 | 45 | 8.66 | 0.38 | 9.912 | 9.912 | 9.912 | -1.1176 | computed |  | 4.17 | 4.17 | -2 | 0 | 9.912 | 4.17 | 4.17 | 14790.8204 | 14790.8204 | -0.026496 | 28827.8502
12 | Bonnières | Fiefs – Sauti | 90 | 42 | 1.39 | 0.75 | 10 | 10 | 10 | 0.2183 | base | 11 |  | 4.2579 |  | 0 | 10 | 4.2579 | 4.2579
13 | Bonnières | Sauti – Beauquêne | 51 | 56 | 49.41 | 0.25 | 9.8962 | 9.8962 | 9.8962 | 0.65445 | computed |  | 3.9563 | 3.9563 | -2 | 0 | 9.8962 | 3.9563 | 3.9563 | 9041.8791 | 9041.8792 | 0.21116 | 17622.9532 | 0
13 | Sauti | Bonnières – Beauquêne | 64 | 36 | 51.99 | 0.29 | 9.9559 | 9.9559 | 9.9559 | -1.7781 | computed |  | 4.0159 | 4.0159 | -2 | 0 | 9.9559 | 4.0159 | 4.0159 | 10373.8864 | 10373.8865 | 0.21767 | 20219.0842
13 | Beauquêne | Bonnières – Sauti | 63 | 26 | 19.42 | 0.28 | 9.9516 | 9.9516 | 9.9516 | -1.0592 | base | 12 |  | 4.0116 |  | 0 | 9.9516 | 4.0116 | 4.0116
14 | Sauti | Beauquêne – Mailli | 52 | 57 | 13.04 | 0.18 | 9.9021 | 9.9021 | 9.9021 | -1.6042 | computed |  | 3.8912 | 3.8912 | -2 | 0 | 9.9021 | 3.8912 | 3.8912 | 7784.1366 | 7784.1366 | -0.0059019 | 15171.5671 | 0
14 | Beauquêne | Sauti – Mailli | 59 | 3 | 27.81 | 0.19 | 9.9333 | 9.9333 | 9.9333 | -1.2334 | computed |  | 3.9225 | 3.9225 | -2 | 0 | 9.9333 | 3.9225 | 3.9225 | 8364.7935 | 8364.7935 | 0.074348 | 16303.2885
14 | Mailli | Sauti – Beauquêne | 67 | 59 | 19.73 | 0.21 | 9.9671 | 9.9671 | 9.9671 | 0.37042 | base | 13 |  | 3.9563 |  | 0 | 9.9671 | 3.9563 | 3.9563
15 | Mailli | Villersbretonneux – Beauquêne | 78 | 53 | 28.7 | 0.38 | 9.9918 | 9.9918 | 9.9918 | -1.3382 | computed |  | 4.1225 | 4.1225 | -1 | 0 | 9.9918 | 4.1225 | 4.1225 | 13258.8658 | 13258.8659 | 0.11254 | 25842.0147 | 3.6637e-15
15 | Villersbretonneux | Mailli – Beauquêne | 35 | 10 | 33.65 | 0.25 | 9.7605 | 9.7605 | 9.7605 | -5.9783 | base | 14 |  | 3.8912 |  | 0 | 9.7605 | 3.8912 | 3.8912
15 | Beauquêne | Mailli – Villersbretonneux | 65 | 55 | 58.56 | 0.28 | 9.9605 | 9.9605 | 9.9605 | -1.0677 | computed |  | 4.0912 | 4.0912 | -0.99999 | 0 | 9.9605 | 4.0912 | 4.0912 | 12337.4121 | 12337.4122 | 0.27469 | 24046.0675
16 | Villersbretonneux | Vignacourt – Beauquêne | 35 | 4 | 56.87 | 0.29 | 9.7595 | 9.7595 | 9.7595 | -4.2395 | computed |  | 3.9238 | 3.9238 | -1 | 0 | 9.7595 | 3.9238 | 3.9238 | 8391.5777 | 8391.5774 | -0.54209 | 16355.492 | -4.885e-15
16 | Vignacourt | Villersbretonneux – Beauquêne | 65 | 14 | 50.05 | 0.33 | 9.9581 | 9.9581 | 9.9581 | -1.0512 | base | 15 |  | 4.1225 |  | 0 | 9.9581 | 4.1225 | 4.1225
16 | Beauquêne | Villersbretonneux – Vignacourt | 79 | 40 | 14.14 | 0.44 | 9.9929 | 9.9929 | 9.9929 | -1.365 | computed |  | 4.1573 | 4.1573 | -1 | 0 | 9.9929 | 4.1573 | 4.1573 | 14363.6796 | 14363.6796 | -0.069423 | 27995.3372
17 | Villersbretonneux | Vignacourt – Sourdon | 99 | 5 | 50.46 | 0.83 | 9.9945 | 9.9945 | 9.9945 | -0.36886 | computed |  | 4.2735 | 4.2735 | -1 | 0 | 9.9945 | 4.2735 | 4.2735 | 18772.7024 | 18772.7024 | 0.082353 | 36588.6838 | 1.0214e-14
17 | Vignacourt | Villersbretonneux – Sourdon | 31 | 49 | 57.92 | 0.3 | 9.7222 | 9.7222 | 9.7222 | -4.2555 | computed |  | 4.0012 | 4.0012 | -2 | 0 | 9.7222 | 4.0012 | 4.0012 | 10027.6009 | 10027.601 | 0.10646 | 19544.1612
17 | Sourdon | Villersbretonneux – Vignacourt | 49 | 4 | 12.98 | 0.23 | 9.8782 | 9.8782 | 9.8782 | -1.9804 | base | 16 |  | 4.1573 |  | 0 | 9.8782 | 4.1573 | 4.1573
18 | Villersbretonneux | Sourdon – Arvillers | 60 | 20 | 43.56 | 0.24 | 9.939 | 9.939 | 9.939 | -0.9336 | computed |  | 3.9742 | 3.9742 | -2 | 0 | 9.939 | 3.9742 | 3.9742 | 9422.7544 | 9422.7544 | 0.077814 | 18365.293 | 0
18 | Sourdon | Villersbretonneux – Arvillers | 52 | 0 | 56 | 0.22 | 9.8966 | 9.8966 | 9.8966 | -2.2694 | computed |  | 3.9318 | 3.9318 | -2 | 0 | 9.8966 | 3.9318 | 3.9318 | 8546.1433 | 8546.1433 | -0.0039161 | 16656.746
18 | Arvillers | Villersbretonneux – Sourdon | 67 | 38 | 21.16 | 0.26 | 9.9661 | 9.9661 | 9.9661 | -0.30019 | base | 17 |  | 4.0012 |  | 0 | 9.9661 | 4.0012 | 4.0012
19 | Beauquêne | Mailli – Bayonvillers | 52 | 5 | 17.43 | 0.19 | 9.8971 | 9.8971 | 9.8971 | -1.9138 | computed |  | 4.0924 | 4.0924 | -0.99999 | 0 | 9.8971 | 4.0924 | 4.0924 | 12371.304 | 12371.3041 | 0.11301 | 24112.1243 | 3.6637e-15
19 | Mailli | Beauquêne – Bayonvillers | 98 | 8 | 55.18 | 0.55 | 9.9956 | 9.9956 | 9.9956 | -1.6355 | computed |  | 4.191 | 4.191 | -2 | 0 | 9.9956 | 4.191 | 4.191 | 15522.2796 | 15522.2796 | -0.016312 | 30253.4909
19 | Bayonvillers | Beauquêne – Mailli | 29 | 45 | 48.3 | 0.17 | 9.6958 | 9.6958 | 9.6958 | -3.3766 | base | 14 |  | 3.8912 |  | 0 | 9.6958 | 3.8912 | 3.8912
20 | Mailli | Bayonvillers – Villersbretonneux | 19 | 15 | 24.14 | 0.13 | 9.5183 | 9.5183 | 9.5183 | -12.9954 | computed |  | 3.6162 | 3.6162 | -2 | 0 | 9.5183 | 3.6162 | 3.6162 | 4132.776 | 4132.7761 | 0.21823 | 8054.9316 | 1.9984e-15
20 | Bayonvillers | Mailli – Villersbretonneux | 79 | 54 | 16.09 | 0.18 | 9.9932 | 9.9932 | 9.9932 | -1.5279 | computed |  | 4.0912 | 4.0912 | -2 | 0 | 9.9932 | 4.0912 | 4.0912 | 12337.1202 | 12337.1202 | 0.031696 | 24045.4987
20 | Villersbretonneux | Mailli – Bayonvillers | 80 | 50 | 20.26 | 0.18 | 9.9944 | 9.9944 | 9.9944 | -0.47034 | base | 19 |  | 4.0924 |  | 0 | 9.9944 | 4.0924 | 4.0924
21 | Bayonvillers | Villersbretonneux – Arvillers | 102 | 20 | 57.9 | 0.15 | 9.9898 | 9.9898 | 9.9898 | -1.2119 | computed |  | 3.9318 | 3.9318 | -2 | 0 | 9.9898 | 3.9318 | 3.9318 | 8545.8616 | 8545.8617 | 0.17868 | 16656.197 | -5.5511e-15
21 | Villersbretonneux | Bayonvillers – Arvillers | 49 | 27 | 35.23 | 0.04 | 9.8808 | 9.8808 | 9.8808 | -2.4266 | computed |  | 3.8227 | 3.8227 | -0.99998 | 0 | 9.8808 | 3.8227 | 3.8227 | 6648.255 | 6648.255 | -0.032186 | 12957.6923
21 | Arvillers | Bayonvillers – Villersbretonneux | 28 | 11 | 27.13 | 0.07 | 9.6743 | 9.6743 | 9.6743 | -5.0801 | base | 20 |  | 3.6162 |  | 0 | 9.6743 | 3.6162 | 3.6162
22 | Villersbretonneux | Sourdon – Amiens | 75 | 1 | 3.02 | 0.3 | 9.985 | 9.985 | 9.985 | -2.0603 | computed |  | 4.0463 | 4.0463 | -3 | 0 | 9.985 | 4.0463 | 4.0463 | 11126.1272 | 11126.1272 | 0.021204 | 21685.229 | 3.1086e-15
22 | Sourdon | Villersbretonneux – Amiens | 44 | 27 | 3.75 | 0.22 | 9.8453 | 9.8453 | 9.8453 | -2.1285 | computed |  | 3.9066 | 3.9066 | -2 | 0 | 9.8453 | 3.9066 | 3.9066 | 8065.8132 | 8065.8132 | 0.096346 | 15720.565
22 | Amiens | Villersbretonneux – Sourdon | 60 | 31 | 54 | 0.25 | 9.9398 | 9.9398 | 9.9398 | -0.8062 | base | 17 |  | 4.0012 |  | 0 | 9.9398 | 4.0012 | 4.0012
23 | Villersbretonneux | Vignacourt – Amiens | 24 | 4 | 48.74 | 0.07 | 9.6107 | 9.6107 | 9.6107 | -4.0674 | computed |  | 3.8884 | 3.8884 | -1 | 0 | 9.6107 | 3.8884 | 3.8884 | 7734.6641 | 7734.6641 | 0.057249 | 15075.1433 | 6.3838e-15
23 | Vignacourt | Villersbretonneux – Amiens | 25 | 10 | 55.58 | 0.06 | 9.6289 | 9.6289 | 9.6289 | -7.0302 | computed |  | 3.9067 | 3.9067 | -1 | 0 | 9.6289 | 3.9067 | 3.9067 | 8066.0602 | 8066.0602 | -0.015806 | 15721.0465
23 | Amiens | Villersbretonneux – Vignacourt | 130 | 44 | 16.13 | 0.32 | 9.8795 | 9.8795 | 9.8795 | -2.2961 | base | 16 |  | 4.1573 |  | 0 | 9.8795 | 4.1573 | 4.1573
24 | Arvillers | Sourdon – Coivrel | 60 | 29 | 18.89 | 0.31 | 9.9396 | 9.9396 | 9.9396 | -0.68086 | computed |  | 4.0282 | 4.0282 | -2 | 0 | 9.9396 | 4.0282 | 4.0282 | 10670.2548 | 10670.2548 | -0.026234 | 20796.7171 | 0
24 | Sourdon | Arvillers – Coivrel | 69 | 17 | 28.16 | 0.33 | 9.971 | 9.971 | 9.971 | -1.3794 | computed |  | 4.0595 | 4.0595 | -2 | 0 | 9.971 | 4.0595 | 4.0595 | 11468.8425 | 11468.8425 | 0.023598 | 22353.1937
24 | Coivrel | Arvillers – Sourdon | 50 | 13 | 13.86 | 0.27 | 9.8857 | 9.8857 | 9.8857 | -2.3903 | base | 18 |  | 3.9742 |  | 0 | 9.8857 | 3.9742 | 3.9742
25 | Sourdon | Coivrel – Noyers | 62 | 33 | 21.29 | 0.33 | 9.9481 | 9.9481 | 9.9481 | -2.0058 | computed |  | 4.0376 | 4.0376 | -2 | 0 | 9.9481 | 4.0376 | 4.0376 | 10905.1526 | 10905.1526 | 0.035277 | 21254.5414 | 0
25 | Coivrel | Sourdon – Noyers | 57 | 10 | 38.82 | 0.3 | 9.9245 | 9.9245 | 9.9245 | -1.5454 | computed |  | 4.0139 | 4.0139 | -2 | 0 | 9.9245 | 4.0139 | 4.0139 | 10326.2897 | 10326.2897 | 0.018703 | 20126.3165
25 | Noyers | Sourdon – Coivrel | 60 | 16 | 0.83 | 0.31 | 9.9387 | 9.9387 | 9.9387 | -0.50758 | base | 24 |  | 4.0282 |  | 0 | 9.9387 | 4.0282 | 4.0282
26 | Coivrel | Noyers – Clermont | 62 | 21 | 38.68 | 0.35 | 9.9474 | 9.9474 | 9.9474 | -2.1909 | computed |  | 4.0581 | 4.0581 | -3 | 0 | 9.9474 | 4.0581 | 4.0581 | 11431.1229 | 11431.1229 | 0.059998 | 22279.6768 | 0
26 | Noyers | Coivrel – Clermont | 59 | 57 | 15.31 | 0.34 | 9.9373 | 9.9373 | 9.9373 | -1.7526 | computed |  | 4.048 | 4.048 | -3 | 0 | 9.9373 | 4.048 | 4.048 | 11169.6943 | 11169.6943 | 0.080918 | 21770.1428
26 | Clermont | Coivrel – Noyers | 57 | 41 | 7.04 | 0.34 | 9.9269 | 9.9269 | 9.9269 | -1.2212 | base | 25 |  | 4.0376 |  | 0 | 9.9269 | 4.0376 | 4.0376
27 | Coivrel | Clermont – Jonquières | 62 | 59 | 9.47 | 0.37 | 9.9498 | 9.9498 | 9.9498 | -1.8302 | computed |  | 4.0672 | 4.0672 | -3 | 0 | 9.9498 | 4.0672 | 4.0672 | 11674.164 | 11674.164 | -0.042171 | 22753.3729 | 0
27 | Clermont | Coivrel – Jonquières | 58 | 32 | 27.3 | 0.35 | 9.931 | 9.931 | 9.931 | -0.77291 | computed |  | 4.0484 | 4.0484 | -3 | 0 | 9.931 | 4.0484 | 4.0484 | 11177.7591 | 11177.7591 | -0.016365 | 21785.8615
27 | Jonquières | Coivrel – Clermont | 58 | 28 | 24.29 | 0.34 | 9.9306 | 9.9306 | 9.9306 | -1.4479 | base | 26 |  | 4.048 |  | 0 | 9.9306 | 4.048 | 4.048
28 | Clermont | Jonquières – Saint-Christophe | 49 | 18 | 58.93 | 0.25 | 9.8799 | 9.8799 | 9.8799 | -0.39256 | computed |  | 3.9573 | 3.9573 | -3 | 0 | 9.8799 | 3.9573 | 3.9573 | 9064.4308 | 9064.4308 | 0.069399 | 17666.9072 | 3.3307e-15
28 | Jonquières | Clermont – Saint-Christophe | 53 | 5 | 25.91 | 0.26 | 9.9029 | 9.9029 | 9.9029 | -1.143 | computed |  | 3.9804 | 3.9804 | -3 | 0 | 9.9029 | 3.9804 | 3.9804 | 9557.6826 | 9557.6826 | 0.089718 | 18628.273
28 | Saint-Christophe | Clermont – Jonquières | 77 | 35 | 36 | 0.33 | 9.9897 | 9.9897 | 9.9897 | -2.0475 | base | 27 |  | 4.0672 |  | 0 | 9.9897 | 4.0672 | 4.0672
29 | Coivrel | Clermont – Saint-Christophe | 32 | 49 | 39.79 | 0.13 | 9.7341 | 9.7341 | 9.7341 | -0.23029 | computed |  | 3.9803 | 3.9803 | -3 | 0 | 9.7341 | 3.9803 | 3.9803 | 9557.106 | 9557.106 | -0.026971 | 18627.1493 | -1.2212e-14
29 | Clermont | Coivrel – Saint-Christophe | 107 | 51 | 26.38 | 0.74 | 9.9786 | 9.9786 | 9.9786 | -1.4008 | computed |  | 4.2248 | 4.2248 | -3 | 0 | 9.9786 | 4.2248 | 4.2248 | 16780.0264 | 16780.0264 | -0.017238 | 32704.8855
29 | Saint-Christophe | Coivrel – Clermont | 39 | 18 | 54.82 | 0.12 | 9.8018 | 9.8018 | 9.8018 | -3.644 | base | 26 |  | 4.048 |  | 0 | 9.8018 | 4.048 | 4.048
30 | Clermont | Saint-Christophe – Saint-Martin | 54 | 39 | 57.66 | 0.33 | 9.9116 | 9.9116 | 9.9116 | -1.3199 | computed |  | 4.1064 | 4.1064 | -3 | 0 | 9.9116 | 4.1064 | 4.1064 | 12776.295 | 12776.2951 | 0.10651 | 24901.4665 | 0
30 | Saint-Christophe | Clermont – Saint-Martin | 87 | 43 | 28.46 | 0.56 | 9.9997 | 9.9997 | 9.9997 | -0.78542 | computed |  | 4.1945 | 4.1945 | -3 | 0 | 9.9997 | 4.1945 | 4.1945 | 15648.8358 | 15648.8358 | 0.041168 | 30500.1535
30 | Saint-Martin | Clermont – Saint-Christophe | 37 | 36 | 35.07 | 0.3 | 9.7855 | 9.7855 | 9.7855 | -3.94 | base | 28 |  | 3.9804 |  | 0 | 9.7855 | 3.9804 | 3.9804
31 | Saint-Christophe | Saint-Martin – Dammartin | 62 | 36 | 58.37 | 0.45 | 9.9484 | 9.9484 | 9.9484 | -1.4132 | computed |  | 4.1128 | 4.1128 | -2 | 0 | 9.9484 | 4.1128 | 4.1128 | 12964.9017 | 12964.9017 | 0.016252 | 25269.0678 | 0
31 | Saint-Martin | Saint-Christophe – Dammartin | 56 | 20 | 9 | 0.43 | 9.9203 | 9.9203 | 9.9203 | -1.8941 | computed |  | 4.0847 | 4.0847 | -3 | 0 | 9.9203 | 4.0847 | 4.0847 | 12152.4303 | 12152.43 | -0.53308 | 23685.5313
31 | Dammartin | Saint-Christophe – Saint-Martin | 61 | 2 | 53.96 | 0.45 | 9.942 | 9.942 | 9.942 | -2.5118 | base | 30 |  | 4.1064 |  | 0 | 9.942 | 4.1064 | 4.1064
32 | Clermont | Dammartin – Saint-Martin | 38 | 1 | 22.43 | 0.43 | 9.7896 | 9.7896 | 9.7896 | -2.7219 | computed |  | 4.1128 | 4.1128 | -3 | 0 | 9.7896 | 4.1128 | 4.1128 | 12964.5002 | 12964.5002 | -0.022563 | 25268.2853 | 0
32 | Dammartin | Clermont – Saint-Martin | 48 | 1 | 54.16 | 0.48 | 9.8713 | 9.8713 | 9.8713 | -3.0887 | base | 30 |  | 4.1945 |  | 0 | 9.8713 | 4.1945 | 4.1945
32 | Saint-Martin | Clermont – Dammartin | 93 | 56 | 45.33 | 1.01 | 9.999 | 9.999 | 9.999 | -3.9564 | computed |  | 4.3222 | 4.3222 | -4 | 0 | 9.999 | 4.3222 | 4.3222 | 20997.2711 | 20997.2711 | 0.048259 | 40924.4496
33 | Clermont | Jonquières – Dammartin | 65 | 57 | 33.31 | 0.67 | 9.9606 | 9.9606 | 9.9606 | -1.1021 | computed |  | 4.2884 | 4.2884 | -3 | 0 | 9.9606 | 4.2884 | 4.2884 | 19428.1978 | 19428.1978 | -0.012945 | 37866.2684 | 0
33 | Jonquières | Clermont – Dammartin | 80 | 45 | 32.16 | 0.91 | 9.9943 | 9.9943 | 9.9943 | -1.2378 | computed |  | 4.3222 | 4.3222 | -3 | 0 | 9.9943 | 4.3222 | 4.3222 | 20997.4717 | 20997.4717 | -0.026322 | 40924.8407
33 | Dammartin | Clermont – Jonquières | 33 | 16 | 56.7 | 0.59 | 9.7394 | 9.7394 | 9.7394 | -3.8861 | base | 27 |  | 4.0672 |  | 0 | 9.7394 | 4.0672 | 4.0672
34 | Jonquières | Dammartin – Saint-Martin | 36 | 15 | 48.57 | 0.66 | 9.772 | 9.772 | 9.772 | -2.2991 | base | 31 |  | 4.1128 |  | 0 | 9.772 | 4.1128 | 4.1128 |  |  |  |  | 0
34 | Dammartin | Jonquières – Saint-Martin | 81 | 18 | 52.89 | 1.03 | 9.995 | 9.995 | 9.995 | -1.3069 | computed |  | 4.3358 | 4.3358 | -2 | 0 | 9.995 | 4.3358 | 4.3358 | 21667.454 | 21667.453 | -1.9198 | 42230.6607
34 | Saint-Martin | Jonquières – Dammartin | 62 | 25 | 20.94 | 0.71 | 9.9476 | 9.9476 | 9.9476 | -0.6917 | computed |  | 4.2884 | 4.2884 | -1 | 0 | 9.9476 | 4.2884 | 4.2884 | 19428.4787 | 19428.4787 | -0.050501 | 37866.816
35 | Saint-Martin | Dammartin – Panthéon | 76 | 2 | 31.25 | 0.72 | 9.987 | 9.987 | 9.987 | -1.4176 | computed |  | 4.2383 | 4.2383 | -2 | 0 | 9.987 | 4.2383 | 4.2383 | 17311.3013 | 17311.3013 | 0.02574 | 33740.3597 | 0
35 | Dammartin | Saint-Martin – Panthéon | 57 | 20 | 18.42 | 0.57 | 9.9252 | 9.9252 | 9.9252 | -2.0825 | computed |  | 4.1766 | 4.1766 | -1 | 0 | 9.9252 | 4.1766 | 4.1766 | 15017.3211 | 15017.3211 | -0.084399 | 29269.3084
35 | Panthéon | Saint-Martin – Dammartin | 46 | 37 | 12.12 | 0.5 | 9.8614 | 9.8614 | 9.8614 | -2.6868 | base | 31 |  | 4.1128 |  | 0 | 9.8614 | 4.1128 | 4.1128
36 | Dammartin | Panthéon – Bellassise | 59 | 52 | 2.86 | 0.63 | 9.9369 | 9.9369 | 9.9369 | -1.3704 | computed |  | 4.1975 | 4.1975 | -2 | 0 | 9.9369 | 4.1975 | 4.1975 | 15756.8012 | 15756.8013 | 0.13368 | 30710.5822 | 0
36 | Panthéon | Dammartin – Bellassise | 48 | 17 | 35.15 | 0.59 | 9.8731 | 9.8731 | 9.8731 | -2.2953 | computed |  | 4.1336 | 4.1336 | -2 | 0 | 9.8731 | 4.1336 | 4.1336 | 13601.3539 | 13601.3539 | 0.011841 | 26509.5364
36 | Bellassise | Dammartin – Panthéon | 71 | 50 | 23.96 | 0.75 | 9.9778 | 9.9778 | 9.9778 | -0.74378 | base | 35 |  | 4.2383 |  | 0 | 9.9778 | 4.2383 | 4.2383
37 | Dammartin | Bellassise – Invalides | 63 | 49 | 26.66 | 0.71 | 9.953 | 9.953 | 9.953 | -1.9969 | computed |  | 4.2321 | 4.2321 | -2.0001 | 0 | 9.953 | 4.2321 | 4.2321 | 17064.2884 | 17064.2885 | 0.14003 | 33258.9226 | 0
37 | Bellassise | Dammartin – Invalides | 70 | 30 | 24.54 | 0.77 | 9.9744 | 9.9744 | 9.9744 | -1.9946 | computed |  | 4.2534 | 4.2534 | -2 | 0 | 9.9744 | 4.2534 | 4.2534 | 17924.4558 | 17924.4558 | 0.047443 | 34935.4202
37 | Invalides | Dammartin – Bellassise | 45 | 40 | 10.71 | 0.43 | 9.8545 | 9.8545 | 9.8545 | -1.964 | base | 36 |  | 4.1336 |  | 0 | 9.8545 | 4.1336 | 4.1336
38 | Panthéon | Bellassise – Brie | 37 | 1 | 41 | 0.34 | 9.7797 | 9.7797 | 9.7797 | -1.073 | computed |  | 3.9785 | 3.9785 | -2 | 0 | 9.7797 | 3.9785 | 3.9785 | 9516.5896 | 9516.5896 | 0.043503 | 18548.1813 | 0
38 | Bellassise | Panthéon – Brie | 57 | 21 | 2.28 | 0.34 | 9.9253 | 9.9253 | 9.9253 | -1.8392 | computed |  | 4.124 | 4.124 | -3.0001 | 0 | 9.9253 | 4.124 | 4.124 | 13305.8516 | 13305.8528 | 2.3089 | 25933.5917
38 | Brie | Panthéon – Bellassise | 85 | 37 | 17.95 | 0.55 | 9.9987 | 9.9987 | 9.9987 | -0.92887 | base | 36 |  | 4.1975 |  | 0 | 9.9987 | 4.1975 | 4.1975
39 | Panthéon | Brie – Montlhéri | 61 | 13 | 48.41 | 0.47 | 9.9428 | 9.9428 | 9.9428 | -0.36682 | computed |  | 4.1173 | 4.1173 | -3.0001 | 0 | 9.9428 | 4.1173 | 4.1173 | 13101.0084 | 13101.0084 | -0.069074 | 25534.3448 | 0
39 | Brie | Panthéon – Montlhéri | 55 | 51 | 49.21 | 0.44 | 9.9179 | 9.9179 | 9.9179 | -1.4906 | computed |  | 4.0924 | 4.0924 | -4 | 0 | 9.9179 | 4.0924 | 4.0924 | 12370.8197 | 12370.8194 | -0.55542 | 24111.1802
39 | Montlhéri | Panthéon – Brie | 62 | 54 | 23.77 | 0.48 | 9.9495 | 9.9495 | 9.9495 | -2.9389 | base | 38 |  | 4.124 |  | 0 | 9.9495 | 4.124 | 4.124
40 | Brie | Montlhéri – Tour de Croy | 39 | 42 | 39 | 0 | 9.8054 | 9.8054 | 9.8054 | -0.015632 | computed |  | 3.9632 | 3.9632 | -10003.0001 | 0 | 9.8054 | 3.9632 | 3.9632 | 9187.3569 | 9187.3781 | 41.2355 | 17906.4949 | 0
40 | Montlhéri | Brie – Tour de Croy | 74 | 38 | 4 | 0 | 9.9842 | 9.9842 | 9.9842 | -2.1138 | computed |  | 4.1419 | 4.1419 | -4.0001 | 0 | 9.9842 | 4.1419 | 4.1419 | 13865.6824 | 13865.6824 | 0.071009 | 27024.7223
40 | Tour de Croy | Brie – Montlhéri | 65 | 39 | 17 | 0 | 9.9596 | 9.9596 | 9.9596 | -1.4958 | base | 39 |  | 4.1173 |  | 0 | 9.9596 | 4.1173 | 4.1173
41 | Brie | Montlhéri – Malvoisine | 40 | 32 | 37.94 | 0.28 | 9.8129 | 9.8129 | 9.8129 | -2.2206 | computed |  | 3.9471 | 3.9471 | -2.0001 | 0 | 9.8129 | 3.9471 | 3.9471 | 8852.8293 | 8852.8293 | 0.065694 | 17254.4882 | 0
41 | Montlhéri | Brie – Malvoisine | 65 | 18 | 40.75 | 0.34 | 9.9584 | 9.9584 | 9.9584 | -0.455 | computed |  | 4.0925 | 4.0925 | -2.0001 | 0 | 9.9584 | 4.0925 | 4.0925 | 12374.2081 | 12374.213 | 9.6041 | 24117.7843
41 | Malvoisine | Brie – Montlhéri | 74 | 8 | 42.32 | 0.39 | 9.9832 | 9.9832 | 9.9832 | -1.0812 | base | 39 |  | 4.1173 |  | 0 | 9.9832 | 4.1173 | 4.1173
42 | Montlhéri | Malvoisine – Lieursaint | 49 | 34 | 22.56 | 0.2 | 9.8815 | 9.8815 | 9.8815 | -2.2507 | computed |  | 3.9227 | 3.9227 | -3.0001 | 0 | 9.8815 | 3.9227 | 3.9227 | 8369.1666 | 8369.1673 | 1.4237 | 16311.8119 | 2.7756e-15
42 | Malvoisine | Montlhéri – Lieursaint | 76 | 47 | 43.21 | 0.28 | 9.9884 | 9.9884 | 9.9884 | -1.3268 | computed |  | 4.0295 | 4.0295 | -2.0001 | 0 | 9.9884 | 4.0295 | 4.0295 | 10703.5615 | 10703.5616 | 0.1233 | 20861.6331
42 | Lieursaint | Montlhéri – Malvoisine | 53 | 37 | 54.93 | 0.22 | 9.9059 | 9.9059 | 9.9059 | -2.5467 | base | 41 |  | 3.9471 |  | 0 | 9.9059 | 3.9471 | 3.9471
43 | Malvoisine | Lieursaint – Melun | 40 | 36 | 56.84 | 0.13 | 9.8136 | 9.8136 | 9.8136 | -2.3083 | computed |  | 3.7836 | 3.7836 | -2.0001 | 0 | 9.8136 | 3.7836 | 3.7836 | 6075.9001 | 6075.9001 | 0.063312 | 11842.1516 | 1.9984e-15
43 | Lieursaint | Malvoisine – Melun | 75 | 39 | 29.83 | 0.19 | 9.9863 | 9.9863 | 9.9863 | -0.84951 | computed |  | 3.9563 | 3.9563 | -2 | 0 | 9.9863 | 3.9563 | 3.9563 | 9042.5539 | 9042.5539 | -0.031459 | 17624.2685
43 | Melun | Malvoisine – Lieursaint | 63 | 43 | 33.82 | 0.17 | 9.9526 | 9.9526 | 9.9526 | -2.3226 | base | 42 |  | 3.9227 |  | 0 | 9.9526 | 3.9227 | 3.9227
44 | Montlhéri | Malvoisine – Torfou | 55 | 10 | 1.23 | 0.14 | 9.9142 | 9.9142 | 9.9142 | -2.2205 | computed |  | 3.8668 | 3.8668 | -3.0001 | 0.05 | 9.9142 | 3.8668 | 3.8668 | 7357.8627 | 7357.8627 | 0.087726 | 14340.7435 | -7.4385e-15
44 | Malvoisine | Montlhéri – Torfou | 43 | 52 | 3.44 | 0.12 | 9.8407 | 9.8407 | 9.8407 | -3.4787 | computed |  | 3.7932 | 3.7932 | -3 | 0.05 | 9.8407 | 3.7932 | 3.7932 | 6212.0253 | 6212.1595 | 261.6174 | 12107.4646
44 | Torfou | Montlhéri – Malvoisine | 80 | 57 | 55.76 | 0.17 | 9.9946 | 9.9946 | 9.9946 | -1.6522 | base | 41 |  | 3.9471 |  | -0.1 | 9.9946 | 3.9471 | 3.9471
45 | Malvoisine | Torfou – Bruyères | 21 | 15 | 12.46 | 0 | 9.5593 | 9.5593 | 9.5593 | -8.5711 | computed |  | 3.5856 | 3.5856 | -3 | 0 | 9.5593 | 3.5856 | 3.5856 | 3851.3449 | 3851.3449 | -0.0085593 | 7506.4121 | 1.1324e-14
45 | Torfou | Malvoisine – Bruyères | 114 | 54 | 56.52 | 0.28 | 9.9576 | 9.9576 | 9.9576 | -1.9396 | computed |  | 3.9839 | 3.9839 | -4.0001 | 0 | 9.9576 | 3.9839 | 3.9839 | 9635.7343 | 9635.7347 | 0.7194 | 18780.3988
45 | Bruyères | Malvoisine – Torfou | 43 | 49 | 51.32 | 0.02 | 9.8404 | 9.8404 | 9.8404 | -1.9077 | base | 44 |  | 3.8668 |  | 0 | 9.8404 | 3.8668 | 3.8668
46 | Montlhéri | Torfou – Saint-Yon | 19 | 37 | 23 | 0 | 9.5261 | 9.5261 | 9.5261 | -7.8654 | computed |  | 3.329 | 3.329 | -2 | 0 | 9.5261 | 3.329 | 3.329 | 2133.1528 | 2133.1528 | -0.074864 | 4157.5929 | 0
46 | Torfou | Montlhéri – Saint-Yon | 58 | 19 | 54 | 0 | 9.93 | 9.93 | 9.93 | -1.7417 | computed |  | 3.7329 | 3.7329 | -2 | 0 | 9.93 | 3.7329 | 3.7329 | 5406.0885 | 5406.0885 | -0.043412 | 10536.6643
46 | Saint-Yon | Montlhéri – Torfou | 102 | 2 | 43 | 0 | 9.9903 | 9.9903 | 9.9903 | -1.2048 | base | 44 |  | 3.7932 |  | 0 | 9.9903 | 3.7932 | 3.7932
47 | Malvoisine | Torfou – Forêt | 53 | 22 | 25.16 | 0.15 | 9.9045 | 9.9045 | 9.9045 | -2.3208 | computed |  | 3.9216 | 3.9216 | -3.0001 | 0.05 | 9.9045 | 3.9216 | 3.9216 | 8349.1059 | 8349.1059 | -0.073196 | 16272.713 | -2.8866e-15
47 | Torfou | Malvoisine – Forêt | 81 | 36 | 50.14 | 0.23 | 9.9953 | 9.9953 | 9.9953 | -0.25805 | computed |  | 4.0125 | 4.0125 | -3.0001 | 0.05 | 9.9953 | 4.0125 | 4.0125 | 10292.0814 | 10292.0814 | 0.024368 | 20059.6432
47 | Forêt | Malvoisine – Torfou | 45 | 0 | 45.25 | 0.17 | 9.8496 | 9.8496 | 9.8496 | -3.0754 | base | 44 |  | 3.8668 |  | -0.1 | 9.8496 | 3.8668 | 3.8668
48 | Malvoisine | Forêt – Chapelle-la-Reine | 70 | 51 | 38.21 | 0.44 | 9.9753 | 9.9753 | 9.9753 | -1.7615 | computed |  | 4.1283 | 4.1283 | -4.0001 | 0.05 | 9.9753 | 4.1283 | 4.1283 | 13438.2345 | 13438.2345 | 0.071298 | 26191.6107 | 1.3767e-14
48 | Forêt | Malvoisine – Chapelle-la-Reine | 62 | 47 | 29.98 | 0.4 | 9.9491 | 9.9491 | 9.9491 | -0.74863 | computed |  | 4.1021 | 4.1021 | -4.0001 | 0.05 | 9.9491 | 4.1021 | 4.1021 | 12650.5635 | 12650.5635 | 0.069109 | 24656.4111
48 | Chapelle-la-Reine | Malvoisine – Forêt | 46 | 20 | 52.99 | 0.34 | 9.8595 | 9.8595 | 9.8595 | -1.8373 | base | 47 |  | 4.0125 |  | -0.1 | 9.8595 | 4.0125 | 4.0125
49 | Forêt | Chapelle-la-Reine – Pithiviers | 68 | 35 | 59.69 | 0.53 | 9.969 | 9.969 | 9.969 | -0.85295 | computed |  | 4.1584 | 4.1584 | -4.0001 | 0.05 | 9.969 | 4.1584 | 4.1584 | 14402.0626 | 14402.0625 | -0.11392 | 28070.1469 | 0
49 | Chapelle-la-Reine | Forêt – Pithiviers | 51 | 5 | 13.8 | 0.43 | 9.891 | 9.891 | 9.891 | -1.3873 | computed |  | 4.0805 | 4.0805 | 15.9999 | 0.05 | 9.891 | 4.0805 | 4.0805 | 12036.0949 | 12036.0949 | -0.049148 | 23458.7894
49 | Pithiviers | Forêt – Chapelle-la-Reine | 60 | 18 | 47.96 | 0.49 | 9.9389 | 9.9389 | 9.9389 | -0.72433 | base | 48 |  | 4.1283 |  | -0.1 | 9.9389 | 4.1283 | 4.1283
50 | Chapelle-la-Reine | Pithiviers – Bromeille | 35 | 31 | 38 | 0 | 9.7642 | 9.7642 | 9.7642 | -2.7955 | computed |  | 3.9638 | 3.9638 | -4.0001 | 0 | 9.7642 | 3.9638 | 3.9638 | 9200.7411 | 9200.7411 | 0.01059 | 17932.5811 | 0
50 | Pithiviers | Chapelle-la-Reine – Bromeille | 29 | 55 | 18 | 0 | 9.6979 | 9.6979 | 9.6979 | -3.1975 | computed |  | 3.8975 | 3.8975 | -3.0001 | 0 | 9.6979 | 3.8975 | 3.8975 | 7898.0422 | 7898.0422 | -0.019395 | 15393.5733
50 | Bromeille | Chapelle-la-Reine – Pithiviers | 114 | 33 | 4 | 0 | 9.9588 | 9.9588 | 9.9588 | -19237.2042 | base | 49 |  | 4.1584 |  | 0 | 9.9588 | 4.1584 | 4.1584
51 | Forêt | Pithiviers – Méréville | 57 | 11 | 18 | 0 | 9.9245 | 9.9245 | 9.9245 | -2.3231 | computed |  | 4.0053 | 4.0053 | 436.9999 | 0 | 9.9245 | 4.0053 | 4.0053 | 10122.8722 | 10122.8713 | -1.8387 | 19729.8484 | 0
51 | Pithiviers | Forêt – Méréville | 30 | 40 | 20 | 0 | 9.7077 | 9.7077 | 9.7077 | -0.31276 | computed |  | 3.7885 | 3.7885 | 432.9999 | 0 | 9.7077 | 3.7885 | 3.7885 | 6144.2042 | 6144.2031 | -2.1097 | 11975.2788
51 | Méréville | Forêt – Pithiviers | 92 | 8 | 22 | 0 | 9.9997 | 9.9997 | 9.9997 | -4722.4439 | base | 49 |  | 4.0805 |  | 0 | 9.9997 | 4.0805 | 4.0805
52 | Chapelle-la-Reine | Pithiviers – Boiscommun | 31 | 58 | 53.36 | 0.34 | 9.724 | 9.724 | 9.724 | -4.2668 | computed |  | 3.9633 | 3.9633 | -4.0001 | 0.05 | 9.724 | 3.9633 | 3.9633 | 9190.1355 | 9190.1355 | -0.027411 | 17911.9104 | 0
52 | Pithiviers | Chapelle-la-Reine – Boiscommun | 91 | 55 | 6.18 | 0.67 | 9.9998 | 9.9998 | 9.9998 | 1592.1289 | computed |  | 4.2391 | 4.2391 | -4.0001 | 0.05 | 9.9998 | 4.2391 | 4.2391 | 17341.8323 | 17341.8323 | 0.028613 | 33799.8657
52 | Boiscommun | Chapelle-la-Reine – Pithiviers | 56 | 6 | 1.77 | 0.3 | 9.9191 | 9.9191 | 9.9191 | -1.2144 | base | 49 |  | 4.1584 |  | -0.1 | 9.9191 | 4.1584 | 4.1584
53 | Pithiviers | Boiscommun – Châtillon | 31 | 53 | 2.57 | 0.09 | 9.7228 | 9.7228 | 9.7228 | -3.5066 | computed |  | 3.6882 | 3.6882 | -4.0001 | 0.05 | 9.7228 | 3.6882 | 3.6882 | 4877.2385 | 4877.2386 | 0.25321 | 9505.9162 | 3.4417e-15
53 | Boiscommun | Pithiviers – Châtillon | 52 | 33 | 5.64 | 0.07 | 9.8998 | 9.8998 | 9.8998 | -2.7457 | computed |  | 3.8651 | 3.8651 | -4.0001 | 0.05 | 9.8998 | 3.8651 | 3.8651 | 7330.6166 | 7330.6166 | 0.057569 | 14287.6399
53 | Châtillon | Pithiviers – Boiscommun | 95 | 33 | 52.13 | 0.18 | 9.9979 | 9.9979 | 9.9979 | -11366.844 | base | 52 |  | 3.9633 |  | -0.1 | 9.9979 | 3.9633 | 3.9633
54 | Boiscommun | Châtillon – Châteauneuf | 62 | 31 | 30.55 | 0.11 | 9.948 | 9.948 | 9.948 | -0.59387 | computed |  | 4.019 | 4.019 | -4.0001 | 0.05 | 9.948 | 4.019 | 4.019 | 10446.552 | 10446.552 | 0.00096886 | 20360.7121 | 0
54 | Châtillon | Boiscommun – Châteauneuf | 93 | 0 | 17.48 | 0.24 | 9.9994 | 9.9994 | 9.9994 | 5369.1175 | computed |  | 4.0703 | 4.0703 | -4.0001 | 0.05 | 9.9994 | 4.0703 | 4.0703 | 11758.3954 | 11758.3955 | 0.12679 | 22917.543
54 | Châteauneuf | Boiscommun – Châtillon | 24 | 28 | 12.45 | 0.13 | 9.6172 | 9.6172 | 9.6172 | -6.7166 | base | 53 |  | 3.6882 |  | -0.1 | 9.6172 | 3.6882 | 3.6882
55 | Châtillon | Châteauneuf – Orléans | 50 | 28 | 6.87 | 0.31 | 9.8872 | 9.8872 | 9.8872 | -1.8882 | computed |  | 4.0811 | 4.0811 | -4.0001 | 0.05 | 9.8872 | 4.0811 | 4.0811 | 12053.9241 | 12053.9075 | -32.4045 | 23493.5392 | 0
55 | Châteauneuf | Châtillon – Orléans | 87 | 35 | 9.39 | 0.58 | 9.9996 | 9.9996 | 9.9996 | -0.78744 | computed |  | 4.1935 | 4.1935 | -4.0001 | 0.05 | 9.9996 | 4.1935 | 4.1935 | 15614.7104 | 15614.7105 | 0.17801 | 30433.642
55 | Orléans | Châtillon – Châteauneuf | 41 | 56 | 44.95 | 0.32 | 9.8251 | 9.8251 | 9.8251 | -1.7919 | base | 54 |  | 4.019 |  | -0.1 | 9.8251 | 4.019 | 4.019
56 | Châteauneuf | Orléans – Vouzon | 73 | 48 | 14.19 | 0.6 | 9.9824 | 9.9824 | 9.9824 | -0.57781 | computed |  | 4.1943 | 4.1943 | -4.0001 | 0.05 | 9.9824 | 4.1943 | 4.1943 | 15640.6726 | 15640.6727 | 0.13267 | 30484.2433 | 0
56 | Orléans | Châteauneuf – Vouzon | 58 | 27 | 25.66 | 0.49 | 9.9306 | 9.9306 | 9.9306 | -2.1802 | computed |  | 4.1424 | 4.1424 | -5.0001 | 0.05 | 9.9306 | 4.1424 | 4.1424 | 13880.618 | 13880.6212 | 6.3058 | 27053.8323
56 | Vouzon | Châteauneuf – Orléans | 47 | 44 | 21.7 | 0.46 | 9.8693 | 9.8693 | 9.8693 | -1.5605 | base | 55 |  | 4.0811 |  | -0.1 | 9.8693 | 4.0811 | 4.0811
57 | Orléans | Vouzon – Chaumont | 22 | 7 | 35.1 | 0.24 | 9.5759 | 9.5759 | 9.5759 | -9.0671 | computed |  | 3.7966 | 3.7966 | -4.0001 | 0.05 | 9.5759 | 3.7966 | 3.7966 | 6260.0659 | 6260.0659 | -0.022155 | 12201.0975 | -9.3259e-15
57 | Vouzon | Orléans – Chaumont | 87 | 38 | 40.05 | 0.44 | 9.9996 | 9.9996 | 9.9996 | -1.022 | computed |  | 4.2203 | 4.2203 | -4.0001 | 0.05 | 9.9996 | 4.2203 | 4.2203 | 16606.335 | 16606.335 | 0.092242 | 32366.3545
57 | Chaumont | Orléans – Vouzon | 70 | 13 | 45.79 | 0.26 | 9.9736 | 9.9736 | 9.9736 | -2.4939 | base | 56 |  | 4.1943 |  | -0.1 | 9.9736 | 4.1943 | 4.1943
58 | Vouzon | Chaumont – Soême | 94 | 40 | 24.06 | 0.39 | 9.9986 | 9.9986 | 9.9986 | -1.2743 | computed |  | 4.1379 | 4.1379 | -4.0001 | 0.05 | 9.9986 | 4.1379 | 4.1379 | 13738.841 | 13738.841 | 0.023966 | 26777.5038 | 0
58 | Chaumont | Vouzon – Soême | 58 | 19 | 3.54 | 0.15 | 9.9299 | 9.9299 | 9.9299 | -1.8698 | computed |  | 4.0693 | 4.0693 | -4.0001 | 0.05 | 9.9299 | 4.0693 | 4.0693 | 11730.3715 | 11730.3715 | 0.044508 | 22862.9232
58 | Soême | Vouzon – Chaumont | 27 | 0 | 33.11 | 0.17 | 9.6572 | 9.6572 | 9.6572 | -4.2236 | base | 57 |  | 3.7966 |  | -0.1 | 9.6572 | 3.7966 | 3.7966
59 | Vouzon | Oison – Châteauneuf | 89 | 3 | 17.2 | 0 | 9.9999 | 9.9999 | 9.9999 | -1.593 | computed |  | 4.3878 | 4.3878 | -7791.0001 | 0 | 9.9999 | 4.3878 | 4.3878 | 24423.481 | 24423.5248 | 85.3816 | 47602.2581 | 0
59 | Oison | Vouzon – Châteauneuf | 34 | 37 | 43.6 | 0 | 9.7545 | 9.7545 | 9.7545 | -3.8162 | base | 56 |  | 4.1424 |  | 0 | 9.7545 | 4.1424 | 4.1424
59 | Châteauneuf | Vouzon – Oison | 56 | 18 | 59.2 | 0 | 9.9202 | 9.9202 | 9.9202 | -1.0168 | computed |  | 4.308 | 4.308 | -7791.0001 | 0 | 9.9202 | 4.308 | 4.308 | 20325.8119 | 20325.8483 | 71.0218 | 39615.7511
60 | Vouzon | Oison – Soême | 40 | 53 | 7.5 | 0 | 9.8159 | 9.8159 | 9.8159 | -3.089 | computed |  | 4.1396 | 4.1396 | -7791.0001 | 0 | 9.8159 | 4.1396 | 4.1396 | 13791.9565 | 13792.0542 | 190.4163 | 26881.0279 | 0
60 | Oison | Vouzon – Soême | 33 | 49 | 51.9 | 0 | 9.7457 | 9.7457 | 9.7457 | -2.2072 | computed |  | 4.0693 | 4.0693 | -7790.0001 | 0 | 9.7457 | 4.0693 | 4.0693 | 11731.1646 | 11731.1857 | 41.1053 | 22864.4691
60 | Soême | Vouzon – Oison | 105 | 17 | 0.6 | 0 | 9.9844 | 9.9844 | 9.9844 | 0.088551 | base | 59 |  | 4.308 |  | 0 | 9.9844 | 4.308 | 4.308
61 | Vouzon | Soême – Sainte-Montaine | 25 | 3 | 47.42 | 0.15 | 9.627 | 9.627 | 9.627 | -4.3377 | computed |  | 3.7577 | 3.7577 | -6.0001 | 0.05 | 9.627 | 3.7577 | 3.7577 | 5724.593 | 5724.593 | 0.085804 | 11157.4411 | -4.5519e-15
61 | Soême | Vouzon – Sainte-Montaine | 94 | 42 | 18.91 | 0.36 | 9.9985 | 9.9985 | 9.9985 | -1.5562 | computed |  | 4.1293 | 4.1293 | -6.0001 | 0.05 | 9.9985 | 4.1293 | 4.1293 | 13468.0855 | 13468.8773 | 1543.1602 | 26249.7915
61 | Sainte-Montaine | Vouzon – Soême | 60 | 13 | 54.3 | 0.12 | 9.9385 | 9.9385 | 9.9385 | 0.46153 | base | 58 |  | 4.0693 |  | -0.1 | 9.9385 | 4.0693 | 4.0693
62 | Soême | Sainte-Montaine – Ennordre | 34 | 34 | 51.38 | 0.04 | 9.754 | 9.754 | 9.754 | -1.9877 | computed |  | 3.6307 | 3.6307 | -6.0001 | 0.05 | 9.754 | 3.6307 | 3.6307 | 4272.6678 | 4272.6679 | 0.18383 | 8327.5859 | -3.1641e-15
62 | Sainte-Montaine | Soême – Ennordre | 95 | 54 | 58.17 | 0.14 | 9.9977 | 9.9977 | 9.9977 | -0.87523 | computed |  | 3.8744 | 3.8744 | -6.0001 | 0.05 | 9.9977 | 3.8744 | 3.8744 | 7487.9119 | 7487.9119 | 0.086516 | 14594.2142
62 | Ennordre | Soême – Sainte-Montaine | 49 | 30 | 10.68 | 0.05 | 9.8811 | 9.8811 | 9.8811 | -1.2732 | base | 61 |  | 3.7577 |  | -0.1 | 9.8811 | 3.7577 | 3.7577
63 | Vouzon | Soême – Ennordre | 19 | 23 | 7 | 0 | 9.521 | 9.521 | 9.521 | -10.3496 | computed |  | 3.8744 | 3.8744 | -3459.0001 | 0 | 9.521 | 3.8744 | 3.8744 | 7487.9451 | 7487.9511 | 11.7361 | 14594.279 | 0
63 | Soême | Vouzon – Ennordre | 129 | 17 | 7 | 0 | 9.8887 | 9.8887 | 9.8887 | -2.4118 | computed |  | 4.2421 | 4.2421 | -3459.0001 | 0 | 9.8887 | 4.2421 | 4.2421 | 17461.2426 | 17461.2565 | 27.0464 | 34032.6008
63 | Ennordre | Vouzon – Soême | 31 | 19 | 46 | 0 | 9.716 | 9.716 | 9.716 | 119675.3114 | base | 58 |  | 4.0693 |  | 0 | 9.716 | 4.0693 | 4.0693
64 | Soême | Ennordre – Méry | 35 | 7 | 27.04 | 0.08 | 9.7599 | 9.7599 | 9.7599 | -2.4555 | computed |  | 3.8591 | 3.8591 | -6.0001 | 0.05 | 9.7599 | 3.8591 | 3.8591 | 7229.5032 | 7229.5032 | -0.011507 | 14090.5663 | -7.1054e-15
64 | Ennordre | Soême – Méry | 108 | 17 | 52.93 | 0.34 | 9.9775 | 9.9775 | 9.9775 | 0.58808 | computed |  | 4.0766 | 4.0766 | -4.0001 | 0.05 | 9.9775 | 4.0766 | 4.0766 | 11930.0542 | 11930.1173 | 122.9808 | 23252.1122
64 | Méry | Soême – Ennordre | 36 | 34 | 40.53 | 0.08 | 9.7752 | 9.7752 | 9.7752 | -1.5968 | base | 62 |  | 3.8744 |  | -0.1 | 9.7752 | 3.8744 | 3.8744
65 | Ennordre | Méry – Morogues | 47 | 23 | 37.62 | 0.12 | 9.8669 | 9.8669 | 9.8669 | -0.72706 | computed |  | 3.991 | 3.991 | -5.0001 | 0.05 | 9.8669 | 3.991 | 3.991 | 9795.0973 | 9795.0973 | 0.0078621 | 19091.003 | 0
65 | Méry | Ennordre – Morogues | 99 | 42 | 6.94 | 0.41 | 9.9937 | 9.9937 | 9.9937 | -1.3536 | computed |  | 4.1179 | 4.1179 | -6.0001 | 0.05 | 9.9937 | 4.1179 | 4.1179 | 13117.8087 | 13117.8082 | -0.99595 | 25567.0892
65 | Morogues | Ennordre – Méry | 32 | 54 | 16.11 | 0.14 | 9.735 | 9.735 | 9.735 | -4.5334 | base | 64 |  | 3.8591 |  | -0.1 | 9.735 | 3.8591 | 3.8591
66 | Méry | Morogues – Bourges | 77 | 55 | 22.32 | 0.46 | 9.9903 | 9.9903 | 9.9903 | -1.6193 | computed |  | 4.1441 | 4.1441 | -5.0001 | 0.05 | 9.9903 | 4.1441 | 4.1441 | 13934.9583 | 13934.9584 | 0.11736 | 27159.7437 | 0
66 | Morogues | Méry – Bourges | 58 | 39 | 21.78 | 0.34 | 9.9315 | 9.9315 | 9.9315 | 0.34087 | computed |  | 4.0853 | 4.0853 | -5.0001 | 0.05 | 9.9315 | 4.0853 | 4.0853 | 12170.6583 | 12170.6752 | 32.8479 | 23721.0585
66 | Bourges | Méry – Morogues | 43 | 25 | 17.01 | 0.31 | 9.8372 | 9.8372 | 9.8372 | -1.4982 | base | 65 |  | 3.991 |  | -0.1 | 9.8372 | 3.991 | 3.991
67 | Morogues | Bourges – Vasselai | 15 | 21 | 24.5 | 0 | [17 empty] | 0
67 | Bourges | Morogues – Vasselai | 43 | 50 | 47.8 | 0
67 | Vasselai | Morogues – Bourges | 120 | 47 | 47.7 | 0
68 | Les Ais | Bourges – Vasselai | 26 | 23 | 16 | 0 | [17 empty] | 0
68 | Bourges | Les Ais – Vasselai | 50 | 28 | 8 | 0
68 | Vasselai | Les Ais – Bourges | 103 | 8 | 36 | 0
69 | Morogues | Bourges – Dun | 33 | 36 | 17.41 | 0.2 | 9.7431 | 9.7431 | 9.7431 | -2.1176 | computed |  | 4.1186 | 4.1186 | -6.0001 | 0.05 | 9.7431 | 4.1186 | 4.1186 | 13139.432 | 13139.4321 | 0.12717 | 25609.2338 | 0
69 | Bourges | Morogues – Dun | 110 | 27 | 11.77 | 1.28 | 9.9717 | 9.9717 | 9.9717 | -2.1193 | computed |  | 4.3472 | 4.3472 | -6.0001 | 0.05 | 9.9717 | 4.3472 | 4.3472 | 22243.9024 | 22243.9025 | 0.1007 | 43354.1798
69 | Dun | Morogues – Bourges | 35 | 56 | 32.47 | 0.17 | 9.7686 | 9.7686 | 9.7686 | -1.5347 | base | 66 |  | 4.1441 |  | -0.1 | 9.7686 | 4.1441 | 4.1441
70 | Bourges | Dun – Morlac | 40 | 27 | 26.55 | 0.3 | 9.8122 | 9.8122 | 9.8122 | -4.1702 | computed |  | 4.1439 | 4.1439 | -5.0001 | 0.05 | 9.8122 | 4.1439 | 4.1439 | 13929.9504 | 13929.9505 | 0.25842 | 27149.983 | 0
70 | Dun | Bourges – Morlac | 101 | 48 | 16.56 | 1.09 | 9.9907 | 9.9907 | 9.9907 | -1.6829 | computed |  | 4.3225 | 4.3225 | -4.0001 | 0.05 | 9.9907 | 4.3225 | 4.3225 | 21013.6737 | 21013.6737 | 0.071859 | 40956.4189
70 | Morlac | Bourges – Dun | 37 | 44 | 18.61 | 0.33 | 9.7868 | 9.7868 | 9.7868 | -3.3604 | base | 69 |  | 4.1186 |  | -0.1 | 9.7868 | 4.1186 | 4.1186
71 | Dun | Morlac – Belvédère | 41 | 17 | 13.47 | 0.12 | 9.8194 | 9.8194 | 9.8194 | -1.3785 | computed |  | 3.9753 | 3.9753 | -3.0001 | 0.05 | 9.8194 | 3.9753 | 3.9753 | 9446.9085 | 9446.9085 | 0.05967 | 18412.3703 | 0
71 | Morlac | Dun – Belvédère | 35 | 21 | 26.73 | 0.15 | 9.7624 | 9.7624 | 9.7624 | -3.6479 | computed |  | 3.9183 | 3.9183 | -3.0001 | 0.05 | 9.7624 | 3.9183 | 3.9183 | 8284.9717 | 8284.9718 | 0.12385 | 16147.7131
71 | Belvédère | Dun – Morlac | 103 | 21 | 20.54 | 0.47 | 9.9881 | 9.9881 | 9.9881 | -0.88754 | base | 70 |  | 4.1439 |  | -0.1 | 9.9881 | 4.1439 | 4.1439
72 | Morlac | Belvédère – Cullan | 74 | 5 | 48.24 | 0.33 | 9.9831 | 9.9831 | 9.9831 | -0.48809 | computed |  | 4.071 | 4.071 | -3.0001 | 0.05 | 9.9831 | 4.071 | 4.071 | 11776.5703 | 11776.5704 | 0.12135 | 22952.9665 | 0
72 | Belvédère | Morlac – Cullan | 55 | 25 | 0.79 | 0.27 | 9.9156 | 9.9156 | 9.9156 | -0.53365 | computed |  | 4.0035 | 4.0035 | -4.0001 | 0.05 | 9.9156 | 4.0035 | 4.0035 | 10081.5527 | 10081.5527 | 0.091018 | 19649.315
72 | Cullan | Morlac – Belvédère | 50 | 29 | 11.83 | 0.26 | 9.8873 | 9.8873 | 9.8873 | -0.51397 | base | 71 |  | 3.9753 |  | -0.1 | 9.8873 | 3.9753 | 3.9753
73 | Morlac | Cullan – Saint-Saturnin | 37 | 28 | 27.45 | 0.17 | 9.7842 | 9.7842 | 9.7842 | -5.7596 | computed |  | 3.904 | 3.904 | -4.0001 | 0.05 | 9.7842 | 3.904 | 3.904 | 8016.7912 | 8016.7912 | 0.012684 | 15625.0194 | 3.1086e-15
73 | Cullan | Morlac – Saint-Saturnin | 92 | 36 | 35.3 | 0.42 | 9.9995 | 9.9995 | 9.9995 | -1.223 | computed |  | 4.1194 | 4.1194 | -3.0001 | 0.05 | 9.9995 | 4.1194 | 4.1194 | 13163.0814 | 13163.0814 | -0.080573 | 25655.3274
73 | Saint-Saturnin | Morlac – Cullan | 49 | 54 | 58.02 | 0.18 | 9.8837 | 9.8837 | 9.8837 | -1.3138 | base | 72 |  | 4.0035 |  | -0.1 | 9.8837 | 4.0035 | 4.0035
74 | Cullan | Saint-Saturnin – Laage | 60 | 16 | 9 | 0.26 | 9.9387 | 9.9387 | 9.9387 | -0.74632 | computed |  | 4.045 | 4.045 | -3.0001 | 0.05 | 9.9387 | 4.045 | 4.045 | 11092.3237 | 11092.3237 | -0.019254 | 21619.3448 | 0
74 | Saint-Saturnin | Cullan – Laage | 80 | 51 | 28.93 | 0.34 | 9.9944 | 9.9944 | 9.9944 | -0.88725 | computed |  | 4.1008 | 4.1008 | -4.0001 | 0.05 | 9.9944 | 4.1008 | 4.1008 | 12611.5573 | 12611.5573 | 0.073482 | 24580.3866
74 | Laage | Cullan – Saint-Saturnin | 38 | 52 | 22.91 | 0.24 | 9.7977 | 9.7977 | 9.7977 | -4.9616 | base | 73 |  | 3.904 |  | -0.1 | 9.7977 | 3.904 | 3.904
75 | Cullan | Laage – Arpheuille | 33 | 18 | 2.32 | 0.1 | 9.7396 | 9.7396 | 9.7396 | -2.9884 | computed |  | 4.1188 | 4.1188 | -4.0001 | 0.05 | 9.7396 | 4.1188 | 4.1188 | 13145.537 | 13145.537 | 0.023253 | 25621.1326 | 0
75 | Laage | Cullan – Arpheuille | 114 | 54 | 53.89 | 1.26 | 9.9576 | 9.9576 | 9.9576 | -1.2454 | computed |  | 4.3368 | 4.3368 | -4.0001 | 0.05 | 9.9576 | 4.3367 | 4.3368 | 21714.9184 | 21714.9189 | 1.0449 | 42323.1705
75 | Arpheuille | Cullan – Laage | 31 | 47 | 5.28 | 0.13 | 9.7216 | 9.7216 | 9.7216 | -5.589 | base | 74 |  | 4.1008 |  | -0.1 | 9.7216 | 4.1008 | 4.1008
76 | Laage | Arpheuille – Sermur | 56 | 19 | 32.95 | 0.61 | 9.9202 | 9.9202 | 9.9202 | -2.198 | computed |  | 4.2356 | 4.2356 | -4.0001 | 0.05 | 9.9202 | 4.2356 | 4.2356 | 17204.5742 | 17204.5742 | 0.014813 | 33532.3446 | 0
76 | Arpheuille | Laage – Sermur | 84 | 11 | 26.13 | 0.98 | 9.9978 | 9.9978 | 9.9978 | -1.6717 | computed |  | 4.3132 | 4.3132 | -1.0001 | 0.05 | 9.9978 | 4.3132 | 4.3132 | 20567.3678 | 20567.3678 | -0.023101 | 40086.5525
76 | Sermur | Laage – Arpheuille | 39 | 29 | 3.07 | 0.56 | 9.8034 | 9.8034 | 9.8034 | -3.7635 | base | 75 |  | 4.1188 |  | -0.1 | 9.8034 | 4.1188 | 4.1188
77 | Laage | Sermur – Orgnat | 42 | 53 | 41.32 | 0.56 | 9.8329 | 9.8329 | 9.8329 | -3.94 | computed |  | 4.1468 | 4.1468 | -3.0001 | 0.05 | 9.8329 | 4.1468 | 4.1468 | 14023.3004 | 14023.3004 | -0.0098315 | 27331.9256 | 0
77 | Sermur | Laage – Orgnat | 50 | 27 | 49.72 | 0.57 | 9.8872 | 9.8872 | 9.8872 | -1.8692 | computed |  | 4.2011 | 4.2011 | -4.0001 | 0.05 | 9.8872 | 4.2011 | 4.2011 | 15889.2599 | 15889.2599 | -0.015092 | 30968.749
77 | Orgnat | Laage – Sermur | 86 | 38 | 31.1 | 1.01 | 9.9993 | 9.9993 | 9.9993 | -1.1834 | base | 76 |  | 4.3132 |  | -0.1 | 9.9993 | 4.3132 | 4.3132
78 | Laage | Orgnat – Evaux | 61 | 12 | 37.87 | 0.41 | 9.9427 | 9.9427 | 9.9427 | -0.2133 | computed |  | 4.1495 | 4.1495 | -4.0001 | 0.05 | 9.9427 | 4.1494 | 4.1494 | 14107.5639 | 14107.564 | 0.13637 | 27496.1583 | 7.3275e-15
78 | Orgnat | Laage – Evaux | 38 | 0 | 39.25 | 0.37 | 9.7894 | 9.7894 | 9.7894 | -1.1931 | computed |  | 3.9962 | 3.9962 | -4.0001 | 0.05 | 9.7894 | 3.9962 | 3.9962 | 9912.8636 | 9912.8637 | 0.21164 | 19320.5339
78 | Evaux | Laage – Orgnat | 80 | 46 | 44.2 | 0.54 | 9.9944 | 9.9944 | 9.9944 | -1.7539 | base | 77 |  | 4.2011 |  | -0.1 | 9.9944 | 4.2011 | 4.2011
79 | Sermur | Orgnat – Bordes | 62 | 7 | 48.1 | 0.57 | 9.9465 | 9.9465 | 9.9465 | -0.60112 | computed |  | 4.161 | 4.161 | -3.0001 | 0.05 | 9.9465 | 4.161 | 4.161 | 14486.4799 | 14486.4799 | 0.083805 | 28234.6793 | -8.6597e-15
79 | Orgnat | Sermur – Bordes | 59 | 1 | 41.36 | 0.55 | 9.9332 | 9.9332 | 9.9332 | -1.4194 | computed |  | 4.1477 | 4.1477 | -3.0001 | 0.05 | 9.9332 | 4.1477 | 4.1477 | 14050.7335 | 14050.7335 | 0.016024 | 27385.3937
79 | Bordes | Sermur – Orgnat | 58 | 50 | 32.19 | 0.53 | 9.9323 | 9.9323 | 9.9323 | -2.9223 | base | 77 |  | 4.1468 |  | -0.1 | 9.9323 | 4.1468 | 4.1468
80 | Sermur | Bordes – Lafagitière | 33 | 45 | 52.26 | 0.31 | 9.7449 | 9.7449 | 9.7449 | -1.6687 | computed |  | 3.9313 | 3.9313 | -4.0001 | 0.05 | 9.7449 | 3.9313 | 3.9313 | 8536.4279 | 8536.428 | 0.11751 | 16637.8104 | -1.3767e-14
80 | Bordes | Sermur – Lafagitière | 80 | 3 | 31.08 | 0.45 | 9.9934 | 9.9934 | 9.9934 | -1.4646 | computed |  | 4.1798 | 4.1798 | -3.0001 | 0.05 | 9.9934 | 4.1798 | 4.1798 | 15128.7562 | 15128.7563 | 0.14085 | 29486.4995
80 | Lafagitière | Sermur – Bordes | 66 | 10 | 37.8 | 0.38 | 9.9613 | 9.9613 | 9.9613 | -1.5976 | base | 79 |  | 4.1477 |  | -0.1 | 9.9613 | 4.1477 | 4.1477
81 | Sermur | Lafagitière – Hermant | 52 | 5 | 47.77 | 0.49 | 9.8971 | 9.8971 | 9.8971 | -2.7238 | computed |  | 4.1065 | 4.1065 | -5.0001 | 0.05 | 9.8971 | 4.1065 | 4.1065 | 12778.8048 | 12778.8039 | -1.6744 | 24906.3581 | 1.0658e-14
81 | Lafagitière | Sermur – Hermant | 58 | 48 | 46.35 | 0.52 | 9.9322 | 9.9322 | 9.9322 | -1.0442 | computed |  | 4.1416 | 4.1416 | -3.0002 | 0.05 | 9.9322 | 4.1416 | 4.1416 | 13854.7081 | 13854.7082 | 0.15534 | 27003.3331
81 | Hermant | Sermur – Lafagitière | 69 | 5 | 27.47 | 0.58 | 9.9704 | 9.9704 | 9.9704 | -1.4165 | base | 80 |  | 4.1798 |  | -0.1 | 9.9704 | 4.1798 | 4.1798
82 | Lafagitière | Hermant – Bort | 69 | 20 | 48.19 | 0.83 | 9.9712 | 9.9712 | 9.9712 | -1.3025 | computed |  | 4.3154 | 4.3154 | -4.0002 | 0.05 | 9.9712 | 4.3154 | 4.3154 | 20671.9324 | 20671.9324 | 0.077109 | 40290.3526 | 0
82 | Hermant | Lafagitière – Bort | 75 | 18 | 45.67 | 0.95 | 9.9856 | 9.9856 | 9.9856 | -0.80679 | computed |  | 4.3298 | 4.3298 | -3.0001 | 0.05 | 9.9856 | 4.3298 | 4.3298 | 21369.8632 | 21369.8639 | 1.3209 | 41650.6454
82 | Bort | Lafagitière – Hermant | 35 | 20 | 28.6 | 0.68 | 9.7623 | 9.7623 | 9.7623 | -3.9686 | base | 81 |  | 4.1065 |  | -0.1 | 9.7623 | 4.1065 | 4.1065
83 | Lafagitière | Bort – Meimac | 49 | 57 | 51.74 | 0.33 | 9.884 | 9.884 | 9.884 | -2.1674 | computed |  | 4.2193 | 4.2193 | -3.0001 | 0.05 | 9.884 | 4.2193 | 4.2193 | 16570.2246 | 16570.2246 | 0.016969 | 32295.9741 | 1.4211e-14
83 | Bort | Lafagitière – Meimac | 30 | 56 | 10.42 | 0.37 | 9.711 | 9.711 | 9.711 | -2.2218 | computed |  | 4.0463 | 4.0463 | -3.0001 | 0.05 | 9.711 | 4.0463 | 4.0463 | 11125.8701 | 11125.8701 | 0.063416 | 21684.7279
83 | Meimac | Lafagitière – Bort | 99 | 5 | 59.59 | 1.05 | 9.9945 | 9.9945 | 9.9945 | -0.24379 | base | 82 |  | 4.3298 |  | -0.1 | 9.9945 | 4.3298 | 4.3298
84 | Bort | Meimac – Aubassin | 80 | 5 | 59 | 1.18 | 9.9935 | 9.9935 | 9.9935 | -1.3317 | computed |  | 4.3431 | 4.3431 | -3.0001 | 0.05 | 9.9935 | 4.343 | 4.3431 | 22032.1716 | 22032.1716 | 0.085167 | 42941.5086 | 0
84 | Meimac | Bort – Aubassin | 52 | 5 | 36.04 | 0.79 | 9.8971 | 9.8971 | 9.8971 | -2.2746 | computed |  | 4.2467 | 4.2467 | -2.0001 | 0.05 | 9.8971 | 4.2466 | 4.2467 | 17646.3979 | 17646.3979 | -0.0056663 | 34393.4752
84 | Aubassin | Bort – Meimac | 47 | 48 | 27.72 | 0.79 | 9.8698 | 9.8698 | 9.8698 | -1.3572 | base | 83 |  | 4.2193 |  | -0.1 | 9.8698 | 4.2193 | 4.2193
85 | Bort | Aubassin – Violan | 65 | 4 | 1.59 | 0.89 | 9.9575 | 9.9575 | 9.9575 | -1.619 | computed |  | 4.2616 | 4.2616 | -2.0001 | 0.05 | 9.9575 | 4.2616 | 4.2616 | 18263.9714 | 18263.9715 | 0.14945 | 35597.1486 | 0
85 | Aubassin | Bort – Violan | 53 | 45 | 12.21 | 0.78 | 9.9066 | 9.9066 | 9.9066 | -1.9454 | computed |  | 4.2107 | 4.2107 | -3.0001 | 0.05 | 9.9066 | 4.2107 | 4.2107 | 16243.3495 | 16243.3495 | 0.0072102 | 31658.8825
85 | Violan | Bort – Aubassin | 61 | 10 | 48.69 | 0.82 | 9.9426 | 9.9426 | 9.9426 | -0.36625 | base | 84 |  | 4.2467 |  | -0.1 | 9.9426 | 4.2466 | 4.2467
86 | Violan | Aubassin – Bastide | 51 | 10 | 11.5 | 0.99 | 9.8915 | 9.8915 | 9.8915 | -0.017355 | computed |  | 4.2993 | 4.2993 | -3.0001 | 0.05 | 9.8915 | 4.2993 | 4.2993 | 19922.2558 | 19922.2558 | -0.01802 | 38829.2056 | 1
86 | Aubassin | Violan – Bastide | 83 | 15 | 22.36 | 0.55 | 9.997 | 9.997 | 9.997 | -1.4899 | computed |  | 4.4048 | 4.4048 | -5.0001 | 0.05 | 9.997 | 4.4048 | 4.4048 | 25397.0279 | 25397.0279 | 0.085329 | 49499.7366
86 | Bastide | Violan – Aubassin | 45 | 34 | 29.62 | 0.94 | 9.8538 | 9.8538 | 9.8538 | 1.309 | base | 85 |  | 4.2616 |  | -0.1 | 9.8538 | 4.2616 | 4.2616
87 | Violan | Bastide – Montsalvy | 40 | 19 | 25.66 | 1.07 | 9.811 | 9.811 | 9.811 | -3.8252 | computed |  | 4.2321 | 4.2321 | -4.0001 | 0.05 | 9.811 | 4.2321 | 4.2321 | 17065.3596 | 17065.3596 | 0.018652 | 33261.0103 | 0
87 | Bastide | Violan – Montsalvy | 65 | 18 | 18.08 | 1.28 | 9.9583 | 9.9583 | 9.9583 | -0.70971 | computed |  | 4.3795 | 4.3795 | -4.0001 | 0.05 | 9.9583 | 4.3795 | 4.3795 | 23960.0643 | 23960.5881 | 1020.8704 | 46699.0421
87 | Montsalvy | Violan – Bastide | 74 | 22 | 20.05 | 1.44 | 9.9836 | 9.9836 | 9.9836 | -0.13703 | base | 86 |  | 4.4048 |  | -0.1 | 9.9836 | 4.4048 | 4.4048
88 | Bastide | Montsalvy – Rieupeiroux | 57 | 30 | 4 | 1.12 | 9.926 | 9.926 | 9.926 | -2.6289 | computed |  | 4.402 | 4.402 | -5.0002 | 0.05 | 9.926 | 4.402 | 4.402 | 25234.2428 | 25234.2447 | 3.6736 | 49182.4626 | 0
88 | Montsalvy | Bastide – Rieupeiroux | 87 | 43 | 24.66 | 1.98 | 9.9997 | 9.9997 | 9.9997 | -1.893 | computed |  | 4.4756 | 4.4756 | -4.0002 | 0.05 | 9.9997 | 4.4756 | 4.4756 | 29896.1026 | 29896.1026 | -0.037348 | 58268.5979
88 | Rieupeiroux | Bastide – Montsalvy | 34 | 46 | 35.49 | 1.05 | 9.7562 | 9.7562 | 9.7562 | -4.9121 | base | 87 |  | 4.2321 |  | -0.1 | 9.7562 | 4.2321 | 4.2321
89 | Montsalvy | Rieupeiroux – Rodez | 34 | 12 | 36.16 | 0.72 | 9.7499 | 9.7499 | 9.7499 | -4.2654 | computed |  | 4.1519 | 4.1519 | -3.0001 | 0.05 | 9.7499 | 4.1519 | 4.1519 | 14187.4062 | 14187.4062 | 0.094733 | 27651.7737 | 0
89 | Rieupeiroux | Montsalvy – Rodez | 56 | 0 | 3.88 | 0.72 | 9.9186 | 9.9186 | 9.9186 | -1.495 | computed |  | 4.3206 | 4.3206 | -2.0001 | 0.05 | 9.9186 | 4.3206 | 4.3206 | 20920.4768 | 20920.4776 | 1.6393 | 40774.7747
89 | Rodez | Montsalvy – Rieupeiroux | 89 | 47 | 22.82 | 1.42 | 10 | 10 | 10 | -2.0481 | base | 88 |  | 4.402 |  | -0.1 | 10 | 4.402 | 4.402
90 | Rieupeiroux | Rodez – Lagaste | 40 | 1 | 11.1 | 0.4 | 9.8082 | 9.8082 | 9.8082 | -2.0257 | computed |  | 4.106 | 4.106 | -3.0001 | 0.05 | 9.8082 | 4.106 | 4.106 | 12763.2646 | 12763.2646 | 0.029713 | 24876.0697 | 0
90 | Rodez | Rieupeiroux – Lagaste | 94 | 21 | 13.02 | 0.94 | 9.9987 | 9.9987 | 9.9987 | -1.6962 | computed |  | 4.2965 | 4.2965 | -3.0001 | 0.05 | 9.9987 | 4.2965 | 4.2965 | 19790.7625 | 19790.7625 | -0.01149 | 38572.9203
90 | Lagaste | Rieupeiroux – Rodez | 45 | 37 | 37.62 | 0.4 | 9.8542 | 9.8542 | 9.8542 | -2.1433 | base | 89 |  | 4.1519 |  | -0.1 | 9.8542 | 4.1519 | 4.1519
91 | Rieupeiroux | Lagaste – Saint-George | 52 | 4 | 10.5 | 0.81 | 9.8969 | 9.8969 | 9.8969 | -1.4772 | computed |  | 4.2175 | 4.2175 | -4.0002 | 0.05 | 9.8969 | 4.2175 | 4.2175 | 16499.2724 | 16499.2724 | 0.036031 | 32157.6856 | 0
91 | Lagaste | Rieupeiroux – Saint-George | 56 | 49 | 37.83 | 0.83 | 9.9227 | 9.9227 | 9.9227 | -3.1588 | computed |  | 4.2433 | 4.2433 | -4.0001 | 0.05 | 9.9227 | 4.2432 | 4.2433 | 17508.9133 | 17508.9134 | 0.17238 | 34125.5127
91 | Saint-George | Rieupeiroux – Lagaste | 71 | 6 | 14.3 | 0.99 | 9.9759 | 9.9759 | 9.9759 | -1.2008 | base | 90 |  | 4.2965 |  | -0.1 | 9.9759 | 4.2965 | 4.2965
92 | Lagaste | Saint-George – Cambatjou | 53 | 18 | 30.94 | 0.62 | 9.9041 | 9.9041 | 9.9041 | -0.41215 | computed |  | 4.1588 | 4.1588 | -3.0001 | 0.05 | 9.9041 | 4.1587 | 4.1588 | 14412.9835 | 14412.9835 | 0.03735 | 28091.4322 | 0
92 | Saint-George | Lagaste – Cambatjou | 60 | 3 | 57.39 | 0.66 | 9.9378 | 9.9378 | 9.9378 | -1.6984 | computed |  | 4.1925 | 4.1925 | -3.0001 | 0.05 | 9.9378 | 4.1925 | 4.1925 | 15576.5596 | 15576.5567 | -5.6425 | 30359.2846
92 | Cambatjou | Lagaste – Saint-George | 66 | 37 | 33.67 | 0.72 | 9.9628 | 9.9628 | 9.9628 | -1.9279 | base | 91 |  | 4.2175 |  | -0.1 | 9.9628 | 4.2175 | 4.2175
93 | Saint-George | Cambatjou – Montredon | 49 | 43 | 15.43 | 0.51 | 9.8825 | 9.8825 | 9.8825 | -3.4779 | computed |  | 4.1081 | 4.1081 | -2.0001 | 0.05 | 9.8825 | 4.1081 | 4.1081 | 12825.1359 | 12825.1359 | -0.052489 | 24996.6592 | 0
93 | Cambatjou | Saint-George – Montredon | 71 | 15 | 30.05 | 0.64 | 9.9763 | 9.9763 | 9.9763 | -0.058247 | computed |  | 4.2019 | 4.2019 | -3.0002 | 0.05 | 9.9763 | 4.2019 | 4.2019 | 15919.5811 | 15919.5812 | 0.12014 | 31027.8462
93 | Montredon | Saint-George – Cambatjou | 59 | 1 | 16.21 | 0.54 | 9.9332 | 9.9332 | 9.9332 | -3.0089 | base | 92 |  | 4.1588 |  | -0.1 | 9.9332 | 4.1587 | 4.1588
94 | Cambatjou | Montredon – Montalet | 90 | 17 | 11.31 | 0.8 | 10 | 10 | 10 | -0.44071 | computed |  | 4.2595 | 4.2595 | -2.0001 | 0.05 | 10 | 4.2594 | 4.2594 | 18174.0841 | 18174.0849 | 1.4982 | 35421.955 | 0
94 | Montredon | Cambatjou – Montalet | 44 | 49 | 47.31 | 0.39 | 9.8482 | 9.8482 | 9.8482 | -2.6861 | computed |  | 4.1076 | 4.1076 | -4.0001 | 0.05 | 9.8482 | 4.1076 | 4.1076 | 12812.9157 | 12812.9157 | 0.043608 | 24972.8415
94 | Montalet | Cambatjou – Montredon | 44 | 53 | 2.96 | 0.39 | 9.8486 | 9.8486 | 9.8486 | -3.2701 | base | 93 |  | 4.1081 |  | -0.1 | 9.8486 | 4.1081 | 4.1081
95 | Montredon | Montalet – Saint-Pons | 24 | 58 | 27.53 | 0.36 | 9.6255 | 9.6255 | 9.6255 | -5.8817 | computed |  | 3.9533 | 3.9533 | -2.0001 | 0.05 | 9.6255 | 3.9533 | 3.9533 | 8980.684 | 8980.684 | 0.078316 | 17503.6817 | 0
95 | Montalet | Montredon – Saint-Pons | 96 | 19 | 49.06 | 0.9 | 9.9973 | 9.9973 | 9.9973 | -0.70809 | computed |  | 4.3251 | 4.3251 | -3.0001 | 0.05 | 9.9973 | 4.3251 | 4.3251 | 21140.9902 | 21140.9902 | -0.018312 | 41204.5635
95 | Saint-Pons | Montredon – Montalet | 58 | 41 | 44.98 | 0.31 | 9.9317 | 9.9317 | 9.9317 | -0.99938 | base | 94 |  | 4.2595 |  | -0.1 | 9.9317 | 4.2594 | 4.2594
96 | Montredon | Saint-Pons – Nore | 36 | 8 | 25.11 | 0.6 | 9.7707 | 9.7707 | 9.7707 | -5.895 | computed |  | 4.0996 | 4.0996 | -4.0001 | 0 | 9.7707 | 4.0996 | 4.0996 | 12576.6993 | 12576.711 | 22.7188 | 24512.4472 | 0
96 | Saint-Pons | Montredon – Nore | 61 | 23 | 36.44 | 0.66 | 9.9435 | 9.9435 | 9.9435 | -0.18801 | computed |  | 4.2723 | 4.2723 | -4.0001 | 0.05 | 9.9435 | 4.2723 | 4.2723 | 18721.8299 | 18721.8299 | -0.094938 | 36489.5316
96 | Nore | Montredon – Saint-Pons | 82 | 28 | 0.69 | 0.98 | 9.9962 | 9.9962 | 9.9962 | -0.071552 | base | 95 |  | 4.3251 |  | -0.05 | 9.9962 | 4.3251 | 4.3251
97 | Saint-Pons | Nore – Alaric | 51 | 22 | 11.76 | 0.47 | 9.8928 | 9.8928 | 9.8928 | -4.0518 | computed |  | 4.2354 | 4.2354 | -5.0001 | 0.05 | 9.8928 | 4.2354 | 4.2354 | 17194.8057 | 17194.8057 | -0.036522 | 33513.3055 | 0
97 | Nore | Saint-Pons – Alaric | 93 | 47 | 1.65 | 1.12 | 9.9991 | 9.9991 | 9.9991 | 0.18662 | computed |  | 4.3417 | 4.3417 | -3.0002 | -0.05 | 9.9991 | 4.3417 | 4.3417 | 21963.042 | 21963.0425 | 1.0521 | 42806.7724
97 | Alaric | Saint-Pons – Nore | 34 | 50 | 48.65 | 0.47 | 9.7569 | 9.7569 | 9.7569 | -1.7491 | base | 96 |  | 4.0996 |  | 0 | 9.7569 | 4.0996 | 4.0996
98 | Nore | Alaric – Carcassonne | 45 | 2 | 10.57 | 0.39 | 9.8498 | 9.8498 | 9.8498 | 0.63025 | computed |  | 4.0858 | 4.0858 | -6.0001 | 0 | 9.8498 | 4.0858 | 4.0858 | 12185.04 | 12185.0318 | -15.9228 | 23749.0888 | -7.1054e-15
98 | Alaric | Nore – Carcassonne | 48 | 8 | 53.37 | 0.4 | 9.8721 | 9.8721 | 9.8721 | -1.5414 | computed |  | 4.1081 | 4.1081 | -6.0001 | 0.01 | 9.8721 | 4.1081 | 4.1081 | 12827.7157 | 12827.7187 | 5.824 | 25001.6873
98 | Carcassonne | Nore – Alaric | 86 | 48 | 57.56 | 0.71 | 9.9993 | 9.9993 | 9.9993 | -0.2265 | base | 97 |  | 4.2354 |  | -0.01 | 9.9993 | 4.2354 | 4.2354
99 | Alaric | Carcassonne – Bugarach | 75 | 30 | 28.85 | 0.85 | 9.986 | 9.986 | 9.986 | -1.0125 | computed |  | 4.3019 | 4.3019 | -6.0001 | -0.01 | 9.986 | 4.3019 | 4.3019 | 20040.6748 | 20040.721 | 90.0636 | 39060.0085 | -9.3259e-15
99 | Carcassonne | Alaric – Bugarach | 68 | 25 | 47.08 | 0.76 | 9.9685 | 9.9685 | 9.9685 | -1.8717 | computed |  | 4.2844 | 4.2844 | -6.0001 | 0.01 | 9.9685 | 4.2844 | 4.2844 | 19249.639 | 19249.6391 | 0.14431 | 37518.2508
99 | Bugarach | Alaric – Carcassonne | 36 | 3 | 46.26 | 0.58 | 9.7699 | 9.7699 | 9.7699 | -3.8792 | base | 98 |  | 4.0858 |  | 0 | 9.7699 | 4.0858 | 4.0858
100 | Alaric | Bugarach – Tauch | 41 | 53 | 53.32 | 0.4 | 9.8247 | 9.8247 | 9.8247 | -2.4056 | computed |  | 4.1096 | 4.1096 | -6.0001 | 0.01 | 9.8247 | 4.1096 | 4.1096 | 12869.8691 | 12869.8692 | 0.13337 | 25083.8459 | 0
100 | Bugarach | Alaric – Tauch | 45 | 21 | 2.52 | 0.42 | 9.8521 | 9.8521 | 9.8521 | -2.2542 | computed |  | 4.137 | 4.137 | -5.0001 | 0 | 9.8521 | 4.137 | 4.137 | 13710.378 | 13710.3781 | 0.1479 | 26722.0285
100 | Tauch | Alaric – Bugarach | 92 | 45 | 5.86 | 0.88 | 9.9995 | 9.9995 | 9.9995 | -1.7147 | base | 99 |  | 4.2844 |  | -0.01 | 9.9995 | 4.2844 | 4.2844
101 | Bugarach | Tauch – Forceral | 41 | 57 | 26.78 | 0.32 | 9.8252 | 9.8252 | 9.8252 | -4.3782 | computed |  | 4.0205 | 4.0205 | -7.0001 | 0 | 9.8252 | 4.0205 | 4.0205 | 10482.7552 | 10482.7553 | 0.17481 | 20431.2735 | 0
101 | Tauch | Bugarach – Forceral | 82 | 52 | 31.57 | 0.58 | 9.9966 | 9.9966 | 9.9966 | -1.5519 | computed |  | 4.192 | 4.192 | -7.0001 | 0 | 9.9966 | 4.1919 | 4.192 | 15558.1424 | 15558.1421 | -0.64514 | 30323.3889
101 | Forceral | Bugarach – Tauch | 55 | 10 | 2.92 | 0.37 | 9.9143 | 9.9143 | 9.9143 | -1.4215 | base | 100 |  | 4.1096 |  | 0 | 9.9143 | 4.1096 | 4.1096
102 | Tauch | Forceral – Espira | 41 | 53 | 40.57 | 0.1 | 9.8246 | 9.8246 | 9.8246 | 0.21037 | computed |  | 3.848 | 3.848 | -7.0001 | 0 | 9.8246 | 3.848 | 3.848 | 7046.8078 | 7046.806 | -3.4127 | 13734.4862 | -6.7168e-15
102 | Forceral | Tauch – Espira | 41 | 29 | 48.53 | 0.11 | 9.8212 | 9.8212 | 9.8212 | -1.6573 | computed |  | 3.8446 | 3.8446 | -7.0001 | 0 | 9.8212 | 3.8446 | 3.8446 | 6992.1012 | 6992.1012 | 0.027369 | 13627.8611
102 | Espira | Tauch – Forceral | 96 | 36 | 31.38 | 0.27 | 9.9971 | 9.9971 | 9.9971 | -0.74236 | base | 101 |  | 4.0205 |  | 0 | 9.9971 | 4.0205 | 4.0205
103 | Forceral | Espira – Vernet | 55 | 32 | 44.53 | 0.13 | 9.9162 | 9.9162 | 9.9162 | -1.6776 | computed |  | 3.843 | 3.843 | -7.0001 | 0 | 9.9162 | 3.843 | 3.843 | 6966.6629 | 6966.663 | 0.17113 | 13578.2809 | 0
103 | Espira | Forceral – Vernet | 67 | 56 | 9.42 | 0.17 | 9.967 | 9.967 | 9.967 | 0.081464 | computed |  | 3.8938 | 3.8938 | -7.0001 | 0 | 9.967 | 3.8938 | 3.8938 | 7830.0165 | 7830.0165 | -0.011894 | 15260.9887
103 | Vernet | Forceral – Espira | 56 | 31 | 6.49 | 0.14 | 9.9212 | 9.9212 | 9.9212 | -1.7906 | base | 102 |  | 3.848 |  | 0 | 9.9212 | 3.848 | 3.848
104 | Espira | Vernet – Salces | 57 | 45 | 19.01 | 0.08 | 9.9273 | 9.9273 | 9.9273 | -0.014797 | computed |  | 3.7786 | 3.7786 | -8.0001 | 0 | 9.9273 | 3.7786 | 3.7786 | 6006.2485 | 6006.2485 | -0.075342 | 11706.3982 | 7.3275e-15
104 | Vernet | Espira – Salces | 43 | 25 | 33.74 | 0.08 | 9.8372 | 9.8372 | 9.8372 | -2.254 | computed |  | 3.6886 | 3.6886 | -8.0001 | 0 | 9.8372 | 3.6886 | 3.6886 | 4881.6655 | 4881.6656 | 0.13347 | 9514.5447
104 | Salces | Espira – Vernet | 78 | 49 | 7.53 | 0.12 | 9.9917 | 9.9917 | 9.9917 | -1.7524 | base | 103 |  | 3.843 |  | 0 | 9.9917 | 3.843 | 3.843
105 | Bugarach | Forceral – Estella | 39 | 44 | 57.56 | 0.48 | 9.8058 | 9.8058 | 9.8058 | -1.2066 | computed |  | 4.1329 | 4.1329 | -8.0001 | 0 | 9.8058 | 4.1329 | 4.1329 | 13579.122 | 13579.122 | -0.010798 | 26466.2057 | 0
105 | Forceral | Bugarach – Estella | 93 | 8 | 41.17 | 1.05 | 9.9993 | 9.9993 | 9.9993 | -1.378 | computed |  | 4.3264 | 4.3264 | -8.0001 | 0 | 9.9993 | 4.3264 | 4.3264 | 21204.4031 | 21204.4031 | 0.024531 | 41328.1575
105 | Estella | Bugarach – Forceral | 47 | 6 | 23.28 | 0.48 | 9.8649 | 9.8649 | 9.8649 | -0.66445 | base | 101 |  | 4.192 |  | 0 | 9.8649 | 4.1919 | 4.192
106 | Forceral | Estella – Camellas | 45 | 24 | 17.59 | 0.43 | 9.8525 | 9.8525 | 9.8525 | -2.8855 | computed |  | 4.0912 | 4.0912 | -8.0001 | 0 | 9.8525 | 4.0912 | 4.0912 | 12336.428 | 12336.428 | 0.094234 | 24044.1495 | 0
106 | Estella | Forceral – Camellas | 82 | 59 | 3.11 | 0.71 | 9.9967 | 9.9967 | 9.9967 | -1.616 | computed |  | 4.2354 | 4.2354 | -8.0001 | 0 | 9.9967 | 4.2354 | 4.2354 | 17194.6755 | 17194.6756 | 0.097927 | 33513.0518
106 | Camellas | Forceral – Estella | 51 | 36 | 40.89 | 0.45 | 9.8942 | 9.8942 | 9.8942 | -0.75465 | base | 105 |  | 4.1329 |  | 0 | 9.8942 | 4.1329 | 4.1329
107 | Estella | Camellas – N. D. du Mont | 46 | 9 | 21.85 | 0.37 | 9.8581 | 9.8581 | 9.8581 | -1.7493 | computed |  | 4.0635 | 4.0635 | -7.0001 | 0 | 9.8581 | 4.0635 | 4.0635 | 11575.5599 | 11575.5599 | -0.064446 | 22561.1899 | 0
107 | Camellas | Estella – N. D. du Mont | 83 | 36 | 45.92 | 0.61 | 9.9973 | 9.9973 | 9.9973 | -1.4272 | computed |  | 4.2028 | 4.2028 | -7.0001 | 0 | 9.9973 | 4.2028 | 4.2028 | 15950.1677 | 15950.1678 | 0.20845 | 31087.4605
107 | N. D. du Mont | Estella – Camellas | 50 | 13 | 53.59 | 0.38 | 9.8857 | 9.8857 | 9.8857 | -3.1266 | base | 106 |  | 4.0912 |  | 0 | 9.8857 | 4.0912 | 4.0912
108 | Estella | N. D. du Mont – Secalm | 41 | 30 | 27.5 | 0.53 | 9.8213 | 9.8213 | 9.8213 | -4.0806 | computed |  | 4.1902 | 4.1902 | -7.0001 | 0 | 9.8213 | 4.1902 | 4.1902 | 15496.8887 | 15496.8888 | 0.15857 | 30204.0032 | 0
108 | N. D. du Mont | Estella – Secalm | 95 | 29 | 5.05 | 1.31 | 9.998 | 9.998 | 9.998 | -1.6947 | computed |  | 4.3669 | 4.3669 | -8.0001 | 0 | 9.998 | 4.3669 | 4.3669 | 23276.8203 | 23276.8204 | 0.1672 | 45367.3745
108 | Secalm | Estella – N. D. du Mont | 43 | 0 | 29.82 | 0.53 | 9.8339 | 9.8339 | 9.8339 | -0.55909 | base | 107 |  | 4.2028 |  | 0 | 9.8339 | 4.2028 | 4.2028
109 | N. D. du Mont | Secalm – Roca | 56 | 4 | 9.79 | 0.39 | 9.9189 | 9.9189 | 9.9189 | -0.23073 | computed |  | 4.1144 | 4.1144 | -8.0001 | 0 | 9.9189 | 4.1144 | 4.1144 | 13013.3417 | 13013.3417 | 0.096257 | 25363.4791 | 0
109 | Secalm | N. D. du Mont – Roca | 42 | 47 | 36.58 | 0.36 | 9.8321 | 9.8321 | 9.8321 | -1.7534 | computed |  | 4.0276 | 4.0276 | -7.0001 | 0 | 9.8321 | 4.0275 | 4.0276 | 10655.1273 | 10655.1546 | 53.3043 | 20767.2329
109 | Roca | N. D. du Mont – Secalm | 81 | 8 | 14.95 | 0.57 | 9.9948 | 9.9948 | 9.9948 | -1.3507 | base | 108 |  | 4.1902 |  | 0 | 9.9948 | 4.1902 | 4.1902
110 | Secalm | Roca – Matagalls | 77 | 26 | 11.28 | 0.89 | 9.9895 | 9.9895 | 9.9895 | -0.0026645 | computed |  | 4.2969 | 4.2969 | -7.0001 | 0 | 9.9895 | 4.2968 | 4.2969 | 19808.812 | 19808.8121 | 0.24881 | 38608.0994 | 0
110 | Roca | Secalm – Matagalls | 62 | 40 | 52.92 | 0.7 | 9.9486 | 9.9486 | 9.9486 | -0.44894 | computed |  | 4.256 | 4.256 | -7.0001 | 0 | 9.9486 | 4.256 | 4.256 | 18031.2281 | 18031.2281 | 0.071402 | 35143.5233
110 | Matagalls | Secalm – Roca | 39 | 52 | 58 | 0.61 | 9.807 | 9.807 | 9.807 | -3.3221 | base | 109 |  | 4.1144 |  | 0 | 9.807 | 4.1144 | 4.1144
111 | Secalm | Matagalls – Rodos | 34 | 53 | 7.57 | 0.52 | 9.7573 | 9.7573 | 9.7573 | -3.6052 | computed |  | 4.0513 | 4.0513 | -8.0001 | 0 | 9.7573 | 4.0513 | 4.0513 | 11253.9319 | 11253.931 | -1.6725 | 21934.325 | 0
111 | Matagalls | Secalm – Rodos | 78 | 42 | 53.54 | 0.78 | 9.9915 | 9.9915 | 9.9915 | -1.9456 | computed |  | 4.2855 | 4.2855 | -8.0001 | 0 | 9.9915 | 4.2855 | 4.2855 | 19296.4916 | 19296.4917 | 0.1235 | 37609.5683
111 | Rodos | Secalm – Matagalls | 66 | 24 | 0.81 | 0.62 | 9.9621 | 9.9621 | 9.9621 | 0.13829 | base | 110 |  | 4.256 |  | 0 | 9.9621 | 4.256 | 4.256
112 | Matagalls | Rodos – Matas | 85 | 56 | 48.24 | 0.89 | 9.9989 | 9.9989 | 9.9989 | -0.9357 | computed |  | 4.3085 | 4.3085 | -8.0001 | 0 | 9.9989 | 4.3085 | 4.3085 | 20346.9673 | 20346.5675 | -779.249 | 39656.9838 | 0
112 | Rodos | Matagalls – Matas | 60 | 34 | 7.29 | 0.53 | 9.94 | 9.94 | 9.94 | -0.81837 | computed |  | 4.2496 | 4.2496 | -8.0001 | 0 | 9.94 | 4.2496 | 4.2496 | 17765.5067 | 17765.2057 | -586.7008 | 34625.6227
112 | Matas | Matagalls – Rodos | 33 | 29 | 6.39 | 0.5 | 9.7417 | 9.7417 | 9.7417 | -2.0189 | base | 111 |  | 4.0513 |  | 0 | 9.7417 | 4.0513 | 4.0513
113 | Rodos | Matas – Montserrat | 61 | 32 | 52.59 | 1.12 | 9.9441 | 9.9441 | 9.9441 | -2.9218 | computed |  | 4.3074 | 4.3074 | -8.0001 | 0 | 9.9441 | 4.3074 | 4.3074 | 20297.869 | 20297.869 | 0.012961 | 39561.2894 | 0
113 | Matas | Rodos – Montserrat | 56 | 38 | 53.57 | 1.07 | 9.9218 | 9.9218 | 9.9218 | -1.5768 | computed |  | 4.2852 | 4.2852 | -8.0001 | 0 | 9.9218 | 4.2852 | 4.2852 | 19284.2455 | 19284.2456 | 0.16976 | 37585.7001
113 | Montserrat | Rodos – Matas | 61 | 48 | 17.16 | 1.13 | 9.9451 | 9.9451 | 9.9451 | -2.3685 | base | 112 |  | 4.3085 |  | 0 | 9.9451 | 4.3085 | 4.3085
114 | Matas | Montserrat – Valvidrera | 49 | 35 | 52.1 | 0.2 | 9.8817 | 9.8817 | 9.8817 | -1.1273 | computed |  | 4.2004 | 4.2004 | -8.0001 | 0 | 9.8817 | 4.2004 | 4.2004 | 15862.6437 | 15862.6438 | 0.14415 | 30916.8731 | 0
114 | Montserrat | Matas – Valvidrera | 27 | 25 | 5.84 | 0.29 | 9.6632 | 9.6632 | 9.6632 | -6.2223 | computed |  | 3.9819 | 3.9819 | -9.0001 | 0 | 9.6632 | 3.9819 | 3.9819 | 9592.0324 | 9592.0324 | 0.06016 | 18695.2221
114 | Valvidrera | Matas – Montserrat | 102 | 59 | 3.49 | 0.94 | 9.9888 | 9.9888 | 9.9888 | -1.1945 | base | 113 |  | 4.3074 |  | 0 | 9.9888 | 4.3074 | 4.3074
115 | Matas | Valvidrera – Montjouy | 28 | 30 | 4.95 | 0.11 | 9.6787 | 9.6787 | 9.6787 | -5.1653 | computed |  | 3.6695 | 3.6695 | -9.0001 | 0 | 9.6787 | 3.6695 | 3.6695 | 4672.301 | 4672.301 | -0.015212 | 9106.4856 | -3.4417e-15
115 | Valvidrera | Matas – Montjouy | 73 | 5 | 0.73 | 0.14 | 9.9808 | 9.9808 | 9.9808 | -1.0933 | computed |  | 3.9716 | 3.9716 | -9.0001 | 0 | 9.9808 | 3.9716 | 3.9716 | 9367.8205 | 9367.8206 | 0.11297 | 18258.225
115 | Montjouy | Matas – Valvidrera | 78 | 24 | 54.73 | 0.16 | 9.9911 | 9.9911 | 9.9911 | -1.3499 | base | 114 |  | 3.9819 |  | 0 | 9.9911 | 3.9819 | 3.9819
Note on I187: Printed 9.9385409955 is a misprint; the value Delambre used (9.9385400957) is the one that follows from the angle and from the base in the previous triangle.

## Source notes
Triangle | Station | Column | Discrepancy in the printed source
34 | Dammartin | arc | Printed 21667.4530; its own log 4.33580.78830 gives 21667.4540 (1 mm slip in source)
38 | Bellassise | arc | Left log-sine 4.12404.14756 and right log 4.12404.27126 differ by 1.237e-6; arc-sine correction should be 1.201e-6 (≈1 mm inconsistency in source; printed arc follows the right-hand log)
40 | Brie | logsinSide | Printed 3.96319.10176 is 1.0e-6 too large for the triangle (Montlhéri side and the base from triangle 39 agree); Brie–Tour de Croy is a side branch, not on the main chain
41 | Montlhéri | arc | Printed arc 12374.2130 (log 4.09251.75892) is 5 mm longer than the left-page log-sine 4.09251.63762 implies (12374.2081); chain uses log-sines
44 | Malvoisine | arc | Montlhéri–Torfou printed 6212.1595 (chord 6212.1579), but both its logs (3.79323.29524 / .32141) and its reuse as base of triangle 46 give 6212.0253: misprint of 0.134 toise (26 cm) in the arc and chord columns only
50 | Bromeille | logsinA | Printed log-sine 9.95884.42207 corresponds to 114°33′6.0″, printed angle is 114°33′4.0″ (secondary point; log is the one consistent with the chain)
51 | Méréville | logsinA | Printed log-sine 9.99969.66886 corresponds to 92°8′28″ vs printed 92°8′22″ (secondary point, near 90° so effect on sides is 4e-8 in log)
52 | Pithiviers | logsinA | Printed log-sine 9.99975.66805 corresponds to 91°55′3.92″ vs printed 91°55′6.18″; sides follow the log
53 | Châtillon | logsinA | Printed log-sine 9.99794.75018 corresponds to 95°33′57.67″ vs printed 95°33′52.13″ (seconds digit partly illegible, value fixed by the angle sum); sides follow the log
54 | Châtillon | logsinA | Printed log-sine 9.99940.30128 corresponds to 93°0′12.62″ vs printed angle 93°0′17.48″; sides follow the log
55 | Châtillon | arc | Châteauneuf–Orléans printed arc 12053.9075 (right log 4.08112.78539) is 1.7 cm shorter than the left-page log-sine implies (12053.9241); chain (triangle 56) follows the left page
56 | Orléans | arc | Printed arc 13880.6212 vs its log 4.14240.88018 = 13880.6180 (3 mm)
59 | Oison | base | Triangle marked 'inutile' (whole-second plane angles); base Châteauneuf–Vouzon differs from triangle 56 by 7.8e-7 in log
60 | Vouzon | arc | Triangle marked 'inutile'; printed arc 13792.0542 vs its log 4.13962.74192 = 13792.0054
61 | Sainte-Montaine | logsinA | Printed 9.93854.09955 is a misprint for 9.93854.00957 (value from the angle; also the only value consistent with the base from triangle 58)
61 | Soême | arc | Printed arc 13468.8773 and chord 13468.8677 vs log 4.12930.59368 = 13468.0877: misprint of 0.79 toise in the arc/chord columns
63 | Ennordre | logsinA | Triangle marked 'inutile'; printed log-sine 9.71598.03589 corresponds to 31°19′49.46″ vs printed 31°19′46.0″
64 | Ennordre | arc | Soême–Méry printed arc 11930.1173 (right log 4.07664.47135) vs left-page log-sine 4.07664.14520 → 11930.0542 (6.3 cm); chain follows the left page
66 | Morogues | arc | Méry–Bourges printed arc 12170.6752 (chord 12170.6681) vs its log 4.08531.40716 = 12170.6584 (1.7 cm)
86 | Bastide | excess | Printed excesses 0.99 + 0.55 + 0.94 = 2.48, but the printed total and the angle sum are 3.48 (slip in one excess entry)
87 | Bastide | arc | Violan–Montsalvy printed arc 23960.5881 (chord printed '13960.5465') vs its log 4.37948.79799 = 23960.0643: misprint of 0.52 toise (1 m) in the arc/chord columns
88 | Bastide | arc | Printed arc 25234.2447 is 2 mm longer than the left-page log-sine implies (25234.2428)
102 | Tauch | arc | Printed arc 7046.8060 vs left-page log-sine 7046.8078 (1.8 mm)
109 | Secalm | arc | Printed arc 10655.1546 (= its right log) vs left-page log-sine 10655.1273 (2.7 cm)
112 | Matagalls | arc | Printed arc 20346.5675 is smaller than its own printed chord 20346.9345 (impossible); log 4.30849.96882 gives 20346.9673: arc misprint 0.40 toise
112 | Rodos | arc | Printed arc 17765.2057 is smaller than its own printed chord 17765.4847; log 4.24957.75990 gives 17765.5068: arc misprint 0.30 toise
92 | Saint-George | arc | Printed arc 15576.5567 vs its log 4.19247.15413 = 15576.5596 (6 mm)
96 | Montredon | arc | Printed arc 12576.7110 (chord 12576.7032) vs its log 4.09956.66793 = 12576.6994 (2.3 cm)
98 | Nore | arc | Printed arc 12185.0318 vs its log 4.08582.69587 = 12185.0400 (1.6 cm)
98 | Alaric | arc | Printed arc 12827.7187 vs its log 4.10814.93271 = 12827.7157 (6 mm)
99 | Alaric | arc | Printed arc 20040.7210 (chord 20040.6900) vs its log 4.30191.23412 = 20040.6748 (9 cm)
43 | Malvoisine | metres | Lieursaint–Melun (the Melun base) printed 11832.4063 m; 6075.9001 t × 1.949037 = 11842.152 m. Misprint of 9.7 m in the metres column (the other row converts correctly)
How the transcription was checked
Every number was read from the e-rara scan (ETH-Bibliothek Zürich, Rar 10260). Each row was tested against: (1) log sin of the printed angle; (2) the sine rule within the triangle; (3) the base side carried from an earlier triangle; (4) the printed arc against its logarithm; (5) the angle sum against the excess. Values that failed were re-read; the entries above are the ones that still fail and were confirmed as printed.
The left-page logarithms are authoritative: Delambre states that all calculations were made on the logarithms and that the toise and metre columns are “pour la curiosité du lecteur” (p. 703). Most arc misprints fall in triangles 44–100, the triangles whose angles he adjusted, which suggests the toise columns were not all recomputed afterwards.
Signal heights and the “distance vraie” column were not transcribed. Triangles 67–68 (Bourges tower ties) are printed without logarithms. The 13 secondary triangles on pp. 840–844 are not included.